## Whole Lifecycle (only B6)
Building Name | Building Area [m²] | Particulate Matter Formation [disease incidence / m²] | Acidification [mol H⁺ eq / m²] | Climate Change: Biogenic [kg CO₂ eq / m²] | Climate Change: Fossil [kg CO₂ eq / m²] | Climate Change: Land Use And Land Use Change [kg CO₂ eq / m²] | Climate Change: Total [kg CO₂ eq / m²] | Energy Resources: Non-Renewable [MJₗₕᵥ / m²] | Eutrophication: Freshwater [kg P eq / m²] | Eutrophication: Marine [kg N eq / m²] | Eutrophication: Terrestrial [mol N eq / m²] | Material Resources: Metals/Minerals [kg Sb eq / m²] | Ozone Depletion [kg CFC-11 eq / m²] | Photochemical Oxidant Formation: Human Health [kg NMVOC eq / m²] | Water Use [m³ / m²] | Total Use Of Non-Renewable Primary Energy Resources [MJₚₑ / m²]
Bd2432709 | 14742 | 1.9182e-08 | 0.0029249 | -0.0023316 | 0.33304 | 0.0026058 | 0.33331 | 15.8142 | 0.0002381 | 0.00044111 | 0.00467 | 1.0751e-05 | 2.5242e-08 | 0.0012687 | 0.4223 | 15.8151
Bd2559057 | 2761 | 1.9113e-08 | 0.0029143 | -0.0023232 | 0.33183 | 0.0025964 | 0.3321 | 15.7569 | 0.00023724 | 0.00043951 | 0.004653 | 1.0712e-05 | 2.5151e-08 | 0.0012641 | 0.42077 | 15.7578
Bd3521512 | 5178 | 1.9138e-08 | 0.0029181 | -0.0023262 | 0.33226 | 0.0025998 | 0.33254 | 15.7776 | 0.00023755 | 0.00044009 | 0.0046591 | 1.0726e-05 | 2.5184e-08 | 0.0012658 | 0.42132 | 15.7785
Bd46970558 | 8816 | 1.9191e-08 | 0.0029262 | -0.0023327 | 0.33319 | 0.002607 | 0.33346 | 15.8214 | 0.00023821 | 0.00044131 | 0.0046721 | 1.0756e-05 | 2.5254e-08 | 0.0012693 | 0.42249 | 15.8223
Bd131986150 | 443 | 1.9187e-08 | 0.0029255 | -0.0023321 | 0.33311 | 0.0026064 | 0.33339 | 15.8178 | 0.00023815 | 0.00044121 | 0.004671 | 1.0754e-05 | 2.5248e-08 | 0.001269 | 0.4224 | 15.8187
Bd131986153 | 367 | 1.9209e-08 | 0.0029289 | -0.0023348 | 0.33349 | 0.0026094 | 0.33376 | 15.8358 | 0.00023842 | 0.00044171 | 0.0046763 | 1.0766e-05 | 2.5277e-08 | 0.0012705 | 0.42288 | 15.8367
Bd131986160 | 168 | 1.923e-08 | 0.0029322 | -0.0023374 | 0.33387 | 0.0026123 | 0.33414 | 15.8537 | 0.00023869 | 0.00044221 | 0.0046816 | 1.0778e-05 | 2.5306e-08 | 0.0012719 | 0.42336 | 15.8547
Bd131986174 | 252 | 2.4617e-08 | 0.0037536 | -0.0029922 | 0.4274 | 0.0033441 | 0.42775 | 20.2949 | 0.00030556 | 0.00056609 | 0.0059931 | 1.3797e-05 | 3.2395e-08 | 0.0016282 | 0.54195 | 20.2961
Bd131986182 | 273 | 1.9182e-08 | 0.0029249 | -0.0023316 | 0.33304 | 0.0026058 | 0.33331 | 15.8142 | 0.0002381 | 0.00044111 | 0.00467 | 1.0751e-05 | 2.5242e-08 | 0.0012687 | 0.4223 | 15.8151
Bd131986199 | 804 | 2.4551e-08 | 0.0037434 | -0.0029841 | 0.42624 | 0.0033351 | 0.42659 | 20.2398 | 0.00030473 | 0.00056456 | 0.0059768 | 1.376e-05 | 3.2307e-08 | 0.0016238 | 0.54048 | 20.241
Bd131986202 | 96 | 1.9176e-08 | 0.002924 | -0.0023309 | 0.33293 | 0.002605 | 0.33321 | 15.8093 | 0.00023802 | 0.00044097 | 0.0046685 | 1.0748e-05 | 2.5235e-08 | 0.0012683 | 0.42217 | 15.8102
Bd131986208 | 223 | 2.4567e-08 | 0.0037459 | -0.0029861 | 0.42652 | 0.0033373 | 0.42688 | 20.2535 | 0.00030494 | 0.00056494 | 0.0059809 | 1.3769e-05 | 3.2329e-08 | 0.0016249 | 0.54085 | 20.2547
Bd131986212 | 206 | 2.4639e-08 | 0.0037569 | -0.0029949 | 0.42777 | 0.0033471 | 0.42813 | 20.3128 | 0.00030583 | 0.00056659 | 0.0059984 | 1.381e-05 | 3.2423e-08 | 0.0016296 | 0.54243 | 20.314
Bd131986221 | 284 | 1.9149e-08 | 0.0029197 | -0.0023275 | 0.33245 | 0.0026012 | 0.33272 | 15.7864 | 0.00023768 | 0.00044033 | 0.0046617 | 1.0732e-05 | 2.5198e-08 | 0.0012665 | 0.42156 | 15.7873
Bd131986225 | 206 | 2.4444e-08 | 0.0037271 | -0.0029711 | 0.42438 | 0.0033205 | 0.42473 | 20.1516 | 0.0003034 | 0.00056209 | 0.0059508 | 1.37e-05 | 3.2166e-08 | 0.0016167 | 0.53813 | 20.1528
Bd131986261 | 513 | 2.4578e-08 | 0.0037476 | -0.0029874 | 0.42671 | 0.0033388 | 0.42707 | 20.2625 | 0.00030507 | 0.00056519 | 0.0059836 | 1.3775e-05 | 3.2343e-08 | 0.0016256 | 0.54109 | 20.2637
Bd131986276 | 276 | 2.452e-08 | 0.0037388 | -0.0029804 | 0.42571 | 0.0033309 | 0.42606 | 20.2147 | 0.00030435 | 0.00056385 | 0.0059694 | 1.3743e-05 | 3.2266e-08 | 0.0016218 | 0.53981 | 20.2158
Bd131986280 | 379 | 2.4553e-08 | 0.0037437 | -0.0029843 | 0.42627 | 0.0033353 | 0.42662 | 20.2414 | 0.00030475 | 0.0005646 | 0.0059773 | 1.3761e-05 | 3.2309e-08 | 0.0016239 | 0.54052 | 20.2425
Bd131986302 | 111 | 1.9234e-08 | 0.0029328 | -0.0023379 | 0.33394 | 0.0026129 | 0.33421 | 15.857 | 0.00023874 | 0.0004423 | 0.0046826 | 1.078e-05 | 2.5311e-08 | 0.0012722 | 0.42344 | 15.8579
Bd131986311 | 530 | 2.455e-08 | 0.0037433 | -0.002984 | 0.42622 | 0.003335 | 0.42657 | 20.2392 | 0.00030472 | 0.00056454 | 0.0059767 | 1.376e-05 | 3.2306e-08 | 0.0016237 | 0.54047 | 20.2404
Bd131986317 | 197 | 1.914e-08 | 0.0029183 | -0.0023264 | 0.33229 | 0.0026 | 0.33257 | 15.7789 | 0.00023757 | 0.00044013 | 0.0046595 | 1.0727e-05 | 2.5186e-08 | 0.0012659 | 0.42136 | 15.7798
Bd131986326 | 1086 | 2.4556e-08 | 0.0037442 | -0.0029847 | 0.42632 | 0.0033357 | 0.42667 | 20.2439 | 0.00030479 | 0.00056467 | 0.0059781 | 1.3763e-05 | 3.2313e-08 | 0.0016241 | 0.54059 | 20.2451
Bd131986355 | 1104 | 2.4557e-08 | 0.0037443 | -0.0029848 | 0.42634 | 0.0033359 | 0.42669 | 20.2448 | 0.0003048 | 0.00056469 | 0.0059783 | 1.3763e-05 | 3.2315e-08 | 0.0016242 | 0.54061 | 20.2459
Bd131986365 | 2999 | 2.4581e-08 | 0.003748 | -0.0029878 | 0.42676 | 0.0033392 | 0.42711 | 20.2648 | 0.0003051 | 0.00056525 | 0.0059842 | 1.3777e-05 | 3.2346e-08 | 0.0016258 | 0.54115 | 20.2659
Bd131986374 | 247 | 2.4463e-08 | 0.0037301 | -0.0029735 | 0.42472 | 0.0033232 | 0.42507 | 20.1679 | 0.00030365 | 0.00056255 | 0.0059556 | 1.3711e-05 | 3.2192e-08 | 0.001618 | 0.53856 | 20.1691
Bd131986376 | 640 | 1.9197e-08 | 0.0029272 | -0.0023334 | 0.3333 | 0.0026079 | 0.33357 | 15.8266 | 0.00023828 | 0.00044145 | 0.0046736 | 1.076e-05 | 2.5262e-08 | 0.0012697 | 0.42263 | 15.8275
Bd131986379 | 396 | 2.4617e-08 | 0.0037536 | -0.0029922 | 0.4274 | 0.0033441 | 0.42775 | 20.2949 | 0.00030556 | 0.00056609 | 0.0059931 | 1.3797e-05 | 3.2395e-08 | 0.0016282 | 0.54195 | 20.2961
Bd131986407 | 472 | 2.4494e-08 | 0.0037348 | -0.0029772 | 0.42526 | 0.0033274 | 0.42561 | 20.1933 | 0.00030403 | 0.00056326 | 0.0059631 | 1.3728e-05 | 3.2232e-08 | 0.00162 | 0.53924 | 20.1944
Bd131986414 | 601 | 2.4532e-08 | 0.0037405 | -0.0029818 | 0.42591 | 0.0033325 | 0.42626 | 20.2243 | 0.0003045 | 0.00056412 | 0.0059723 | 1.3749e-05 | 3.2282e-08 | 0.0016225 | 0.54007 | 20.2255
Bd131986428 | 679 | 2.4561e-08 | 0.0037451 | -0.0029854 | 0.42642 | 0.0033365 | 0.42677 | 20.2487 | 0.00030486 | 0.0005648 | 0.0059795 | 1.3766e-05 | 3.2321e-08 | 0.0016245 | 0.54072 | 20.2499
Bd131986440 | 249 | 2.4591e-08 | 0.0037495 | -0.0029889 | 0.42693 | 0.0033405 | 0.42728 | 20.2727 | 0.00030522 | 0.00056547 | 0.0059865 | 1.3782e-05 | 3.2359e-08 | 0.0016264 | 0.54136 | 20.2738
Bd131986483 | 823 | 2.4571e-08 | 0.0037466 | -0.0029866 | 0.42659 | 0.0033379 | 0.42694 | 20.2568 | 0.00030498 | 0.00056503 | 0.0059819 | 1.3772e-05 | 3.2334e-08 | 0.0016251 | 0.54093 | 20.258
Bd131986489 | 89 | 2.4487e-08 | 0.0037337 | -0.0029763 | 0.42513 | 0.0033264 | 0.42548 | 20.1871 | 0.00030394 | 0.00056308 | 0.0059613 | 1.3724e-05 | 3.2222e-08 | 0.0016195 | 0.53907 | 20.1883
Bd131986502 | 539 | 2.4514e-08 | 0.0037378 | -0.0029796 | 0.42559 | 0.00333 | 0.42594 | 20.2093 | 0.00030427 | 0.0005637 | 0.0059678 | 1.3739e-05 | 3.2258e-08 | 0.0016213 | 0.53967 | 20.2105
Bd131986525 | 339 | 2.4598e-08 | 0.0037506 | -0.0029898 | 0.42705 | 0.0033415 | 0.4274 | 20.2786 | 0.00030531 | 0.00056564 | 0.0059883 | 1.3786e-05 | 3.2368e-08 | 0.0016269 | 0.54152 | 20.2797
Bd131986535 | 155 | 2.456e-08 | 0.0037448 | -0.0029852 | 0.42639 | 0.0033363 | 0.42674 | 20.2473 | 0.00030484 | 0.00056476 | 0.005979 | 1.3765e-05 | 3.2319e-08 | 0.0016244 | 0.54068 | 20.2485
Bd131986539 | 1245 | 2.4558e-08 | 0.0037446 | -0.002985 | 0.42637 | 0.0033361 | 0.42672 | 20.246 | 0.00030482 | 0.00056473 | 0.0059787 | 1.3764e-05 | 3.2316e-08 | 0.0016243 | 0.54065 | 20.2472
Bd131986563 | 349 | 2.4585e-08 | 0.0037487 | -0.0029883 | 0.42684 | 0.0033398 | 0.42719 | 20.2685 | 0.00030516 | 0.00056535 | 0.0059853 | 1.3779e-05 | 3.2352e-08 | 0.0016261 | 0.54125 | 20.2696
Bd131986576 | 1050 | 2.4554e-08 | 0.0037438 | -0.0029844 | 0.42629 | 0.0033355 | 0.42664 | 20.2422 | 0.00030476 | 0.00056462 | 0.0059775 | 1.3762e-05 | 3.231e-08 | 0.001624 | 0.54055 | 20.2433
Bd131986605 | 529 | 2.452e-08 | 0.0037388 | -0.0029804 | 0.42571 | 0.0033309 | 0.42606 | 20.2147 | 0.00030435 | 0.00056385 | 0.0059694 | 1.3743e-05 | 3.2266e-08 | 0.0016218 | 0.53981 | 20.2158
Bd131986623 | 116 | 2.4517e-08 | 0.0037383 | -0.00298 | 0.42565 | 0.0033305 | 0.426 | 20.2122 | 0.00030431 | 0.00056378 | 0.0059687 | 1.3741e-05 | 3.2263e-08 | 0.0016216 | 0.53974 | 20.2134
Bd131986637 | 293 | 2.4472e-08 | 0.0037315 | -0.0029746 | 0.42488 | 0.0033244 | 0.42523 | 20.1753 | 0.00030376 | 0.00056275 | 0.0059578 | 1.3716e-05 | 3.2204e-08 | 0.0016186 | 0.53876 | 20.1764
Bd131986650 | 182 | 2.4568e-08 | 0.0037461 | -0.0029862 | 0.42654 | 0.0033375 | 0.42689 | 20.2544 | 0.00030495 | 0.00056496 | 0.0059811 | 1.377e-05 | 3.233e-08 | 0.0016249 | 0.54087 | 20.2555
Bd131986665 | 106 | 2.4664e-08 | 0.0037607 | -0.0029979 | 0.4282 | 0.0033505 | 0.42855 | 20.3332 | 0.00030613 | 0.00056716 | 0.0060044 | 1.3823e-05 | 3.2456e-08 | 0.0016313 | 0.54298 | 20.3344
Bd131986695 | 213 | 2.4586e-08 | 0.0037488 | -0.0029884 | 0.42685 | 0.0033399 | 0.4272 | 20.2689 | 0.00030517 | 0.00056537 | 0.0059854 | 1.378e-05 | 3.2353e-08 | 0.0016261 | 0.54126 | 20.2701
Bd131986703 | 276 | 1.912e-08 | 0.0029153 | -0.002324 | 0.33195 | 0.0025973 | 0.33222 | 15.7626 | 0.00023732 | 0.00043967 | 0.0046547 | 1.0716e-05 | 2.516e-08 | 0.0012646 | 0.42092 | 15.7635
Bd131986710 | 1440 | 1.9162e-08 | 0.0029218 | -0.0023292 | 0.33269 | 0.0026031 | 0.33296 | 15.7977 | 0.00023785 | 0.00044065 | 0.0046651 | 1.074e-05 | 2.5216e-08 | 0.0012674 | 0.42186 | 15.7986
Bd131986711 | 1431 | 1.4694e-07 | 0.022406 | -0.017861 | 2.5512 | 0.019962 | 2.5533 | 121.1428 | 0.0018239 | 0.0033791 | 0.035774 | 8.2359e-05 | 1.9337e-07 | 0.0097189 | 3.235 | 121.1498
Bd131986727 | 540 | 2.4543e-08 | 0.0037422 | -0.0029831 | 0.4261 | 0.003334 | 0.42645 | 20.2334 | 0.00030463 | 0.00056438 | 0.0059749 | 1.3756e-05 | 3.2296e-08 | 0.0016233 | 0.54031 | 20.2346
Bd131986738 | 94 | 2.4598e-08 | 0.0037507 | -0.0029899 | 0.42706 | 0.0033416 | 0.42742 | 20.2792 | 0.00030532 | 0.00056565 | 0.0059885 | 1.3787e-05 | 3.2369e-08 | 0.0016269 | 0.54153 | 20.2804
Bd131986851 | 288 | 2.4478e-08 | 0.0037323 | -0.0029752 | 0.42497 | 0.0033251 | 0.42532 | 20.1796 | 0.00030382 | 0.00056288 | 0.0059591 | 1.3719e-05 | 3.221e-08 | 0.0016189 | 0.53887 | 20.1807
Bd131986865 | 996 | 1.9171e-08 | 0.0029231 | -0.0023302 | 0.33283 | 0.0026043 | 0.33311 | 15.8047 | 0.00023795 | 0.00044084 | 0.0046671 | 1.0745e-05 | 2.5227e-08 | 0.001268 | 0.42205 | 15.8056
Bd131986866 | 95 | 2.4467e-08 | 0.0037306 | -0.0029739 | 0.42478 | 0.0033237 | 0.42513 | 20.1706 | 0.00030369 | 0.00056262 | 0.0059564 | 1.3713e-05 | 3.2196e-08 | 0.0016182 | 0.53863 | 20.1718
Bd131986886 | 1832 | 2.4627e-08 | 0.0037551 | -0.0029934 | 0.42757 | 0.0033455 | 0.42792 | 20.303 | 0.00030568 | 0.00056632 | 0.0059955 | 1.3803e-05 | 3.2407e-08 | 0.0016288 | 0.54217 | 20.3041
Bd131986891 | 996 | 2.455e-08 | 0.0037433 | -0.002984 | 0.42623 | 0.003335 | 0.42658 | 20.2393 | 0.00030472 | 0.00056454 | 0.0059767 | 1.376e-05 | 3.2306e-08 | 0.0016237 | 0.54047 | 20.2405
Bd131986909 | 572 | 2.4508e-08 | 0.0037369 | -0.0029789 | 0.42549 | 0.0033293 | 0.42584 | 20.2046 | 0.0003042 | 0.00056357 | 0.0059664 | 1.3736e-05 | 3.225e-08 | 0.0016209 | 0.53954 | 20.2057
Bd131986929 | 116 | 2.4621e-08 | 0.0037542 | -0.0029927 | 0.42746 | 0.0033447 | 0.42781 | 20.2981 | 0.00030561 | 0.00056618 | 0.005994 | 1.38e-05 | 3.24e-08 | 0.0016285 | 0.54204 | 20.2992
Bd131986939 | 738 | 1.9159e-08 | 0.0029213 | -0.0023288 | 0.33263 | 0.0026026 | 0.3329 | 15.7949 | 0.00023781 | 0.00044057 | 0.0046643 | 1.0738e-05 | 2.5212e-08 | 0.0012672 | 0.42179 | 15.7958
Bd131986945 | 1728 | 2.4478e-08 | 0.0037323 | -0.0029752 | 0.42497 | 0.0033251 | 0.42532 | 20.1796 | 0.00030382 | 0.00056288 | 0.0059591 | 1.3719e-05 | 3.221e-08 | 0.0016189 | 0.53887 | 20.1807
Bd131986949 | 345 | 2.452e-08 | 0.0037388 | -0.0029804 | 0.42571 | 0.0033309 | 0.42606 | 20.2147 | 0.00030435 | 0.00056385 | 0.0059694 | 1.3743e-05 | 3.2266e-08 | 0.0016218 | 0.53981 | 20.2158
Bd131986983 | 507 | 1.9148e-08 | 0.0029197 | -0.0023275 | 0.33244 | 0.0026012 | 0.33272 | 15.7861 | 0.00023767 | 0.00044033 | 0.0046617 | 1.0732e-05 | 2.5198e-08 | 0.0012665 | 0.42155 | 15.787
Bd131986995 | 191 | 1.9193e-08 | 0.0029264 | -0.0023328 | 0.33321 | 0.0026072 | 0.33348 | 15.8225 | 0.00023822 | 0.00044134 | 0.0046724 | 1.0757e-05 | 2.5256e-08 | 0.0012694 | 0.42252 | 15.8234
Bd131986998 | 231 | 2.4588e-08 | 0.0037492 | -0.0029887 | 0.42689 | 0.0033402 | 0.42724 | 20.2709 | 0.0003052 | 0.00056542 | 0.005986 | 1.3781e-05 | 3.2356e-08 | 0.0016263 | 0.54131 | 20.2721
Bd131987005 | 857 | 2.4584e-08 | 0.0037484 | -0.0029881 | 0.42681 | 0.0033395 | 0.42716 | 20.2669 | 0.00030514 | 0.00056531 | 0.0059848 | 1.3778e-05 | 3.235e-08 | 0.001626 | 0.54121 | 20.2681
Bd131987025 | 321 | 2.4597e-08 | 0.0037504 | -0.0029897 | 0.42703 | 0.0033413 | 0.42738 | 20.2777 | 0.0003053 | 0.00056561 | 0.005988 | 1.3786e-05 | 3.2367e-08 | 0.0016268 | 0.54149 | 20.2788
Bd131987027 | 712 | 2.4555e-08 | 0.003744 | -0.0029846 | 0.4263 | 0.0033356 | 0.42666 | 20.2431 | 0.00030478 | 0.00056465 | 0.0059778 | 1.3762e-05 | 3.2312e-08 | 0.001624 | 0.54057 | 20.2442
Bd131987029 | 502 | 2.4555e-08 | 0.0037441 | -0.0029846 | 0.42631 | 0.0033357 | 0.42666 | 20.2435 | 0.00030478 | 0.00056466 | 0.0059779 | 1.3762e-05 | 3.2312e-08 | 0.0016241 | 0.54058 | 20.2446
Bd131987035 | 850 | 1.9146e-08 | 0.0029194 | -0.0023272 | 0.33241 | 0.0026009 | 0.33268 | 15.7844 | 0.00023765 | 0.00044028 | 0.0046612 | 1.0731e-05 | 2.5195e-08 | 0.0012663 | 0.42151 | 15.7853
Bd131987045 | 763 | 2.455e-08 | 0.0037433 | -0.002984 | 0.42622 | 0.003335 | 0.42658 | 20.2393 | 0.00030472 | 0.00056454 | 0.0059767 | 1.376e-05 | 3.2306e-08 | 0.0016237 | 0.54047 | 20.2404
Bd131987056 | 126 | 2.4522e-08 | 0.003739 | -0.0029806 | 0.42573 | 0.0033311 | 0.42608 | 20.2158 | 0.00030437 | 0.00056389 | 0.0059698 | 1.3744e-05 | 3.2268e-08 | 0.0016219 | 0.53984 | 20.217
Bd131987063 | 1790 | 1.9174e-08 | 0.0029236 | -0.0023306 | 0.33289 | 0.0026047 | 0.33316 | 15.8071 | 0.00023799 | 0.00044091 | 0.0046679 | 1.0746e-05 | 2.5231e-08 | 0.0012682 | 0.42211 | 15.808
Bd131987071 | 195 | 1.9191e-08 | 0.0029262 | -0.0023327 | 0.33319 | 0.002607 | 0.33346 | 15.8215 | 0.00023821 | 0.00044131 | 0.0046721 | 1.0756e-05 | 2.5254e-08 | 0.0012693 | 0.4225 | 15.8224
Bd131987095 | 325 | 2.4542e-08 | 0.003742 | -0.002983 | 0.42608 | 0.0033339 | 0.42643 | 20.2325 | 0.00030462 | 0.00056435 | 0.0059747 | 1.3755e-05 | 3.2295e-08 | 0.0016232 | 0.54029 | 20.2336
Bd131987112 | 238 | 2.4542e-08 | 0.0037421 | -0.0029831 | 0.42609 | 0.0033339 | 0.42644 | 20.2329 | 0.00030462 | 0.00056436 | 0.0059748 | 1.3755e-05 | 3.2296e-08 | 0.0016232 | 0.5403 | 20.234
Bd131987114 | 175 | 1.9198e-08 | 0.0029272 | -0.0023335 | 0.3333 | 0.0026079 | 0.33358 | 15.8269 | 0.00023829 | 0.00044146 | 0.0046737 | 1.076e-05 | 2.5263e-08 | 0.0012697 | 0.42264 | 15.8278
Bd131987119 | 1455 | 2.4558e-08 | 0.0037445 | -0.0029849 | 0.42635 | 0.003336 | 0.42671 | 20.2455 | 0.00030481 | 0.00056471 | 0.0059785 | 1.3764e-05 | 3.2316e-08 | 0.0016242 | 0.54063 | 20.2466
Bd131987132 | 958 | 1.9174e-08 | 0.0029237 | -0.0023306 | 0.3329 | 0.0026047 | 0.33317 | 15.8076 | 0.000238 | 0.00044093 | 0.004668 | 1.0747e-05 | 2.5232e-08 | 0.0012682 | 0.42212 | 15.8085
Bd131987141 | 1072 | 1.9165e-08 | 0.0029222 | -0.0023294 | 0.33272 | 0.0026034 | 0.333 | 15.7995 | 0.00023788 | 0.0004407 | 0.0046656 | 1.0741e-05 | 2.5219e-08 | 0.0012675 | 0.42191 | 15.8004
Bd131987144 | 254 | 2.4582e-08 | 0.0037482 | -0.0029879 | 0.42678 | 0.0033394 | 0.42714 | 20.2659 | 0.00030512 | 0.00056528 | 0.0059845 | 1.3778e-05 | 3.2348e-08 | 0.0016259 | 0.54118 | 20.267
Bd131987166 | 898 | 1.9155e-08 | 0.0029206 | -0.0023282 | 0.33255 | 0.0026021 | 0.33283 | 15.7913 | 0.00023775 | 0.00044047 | 0.0046632 | 1.0736e-05 | 2.5206e-08 | 0.0012669 | 0.42169 | 15.7922
Bd131987237 | 598 | 1.9199e-08 | 0.0029273 | -0.0023335 | 0.33331 | 0.002608 | 0.33359 | 15.8274 | 0.0002383 | 0.00044148 | 0.0046739 | 1.076e-05 | 2.5264e-08 | 0.0012698 | 0.42265 | 15.8283
Bd131987249 | 427 | 2.4528e-08 | 0.00374 | -0.0029814 | 0.42585 | 0.003332 | 0.4262 | 20.2215 | 0.00030445 | 0.00056404 | 0.0059714 | 1.3747e-05 | 3.2277e-08 | 0.0016223 | 0.53999 | 20.2226
Bd131987279 | 382 | 1.9193e-08 | 0.0029264 | -0.0023328 | 0.33321 | 0.0026072 | 0.33348 | 15.8225 | 0.00023822 | 0.00044134 | 0.0046724 | 1.0757e-05 | 2.5256e-08 | 0.0012694 | 0.42252 | 15.8234
Bd131987280 | 566 | 2.4554e-08 | 0.003744 | -0.0029845 | 0.4263 | 0.0033356 | 0.42665 | 20.2428 | 0.00030477 | 0.00056464 | 0.0059777 | 1.3762e-05 | 3.2311e-08 | 0.001624 | 0.54056 | 20.2439
Bd131987284 | 651 | 1.9182e-08 | 0.0029249 | -0.0023316 | 0.33304 | 0.0026058 | 0.33331 | 15.8142 | 0.0002381 | 0.00044111 | 0.00467 | 1.0751e-05 | 2.5242e-08 | 0.0012687 | 0.4223 | 15.8151
Bd131987312 | 201 | 2.4651e-08 | 0.0037587 | -0.0029963 | 0.42798 | 0.0033487 | 0.42833 | 20.3224 | 0.00030597 | 0.00056686 | 0.0060012 | 1.3816e-05 | 3.2438e-08 | 0.0016304 | 0.54269 | 20.3236
Bd131987313 | 262 | 2.4447e-08 | 0.0037276 | -0.0029714 | 0.42443 | 0.0033209 | 0.42478 | 20.1541 | 0.00030344 | 0.00056216 | 0.0059515 | 1.3702e-05 | 3.217e-08 | 0.0016169 | 0.53819 | 20.1552
Bd131987327 | 2698 | 1.9111e-08 | 0.002914 | -0.002323 | 0.3318 | 0.0025962 | 0.33207 | 15.7556 | 0.00023721 | 0.00043948 | 0.0046526 | 1.0711e-05 | 2.5149e-08 | 0.001264 | 0.42074 | 15.7565
Bd131987329 | 502 | 1.9179e-08 | 0.0029243 | -0.0023311 | 0.33297 | 0.0026053 | 0.33324 | 15.8111 | 0.00023805 | 0.00044102 | 0.004669 | 1.0749e-05 | 2.5237e-08 | 0.0012685 | 0.42222 | 15.812
Bd131987413 | 1594 | 2.4539e-08 | 0.0037416 | -0.0029827 | 0.42603 | 0.0033335 | 0.42638 | 20.2301 | 0.00030458 | 0.00056428 | 0.005974 | 1.3753e-05 | 3.2291e-08 | 0.001623 | 0.54022 | 20.2312
Bd131987415 | 216 | 1.4733e-07 | 0.022465 | -0.017908 | 2.5579 | 0.020014 | 2.56 | 121.4619 | 0.0018287 | 0.003388 | 0.035868 | 8.2575e-05 | 1.9388e-07 | 0.0097445 | 3.2435 | 121.4689
Bd131987440 | 129 | 2.4576e-08 | 0.0037473 | -0.0029872 | 0.42667 | 0.0033385 | 0.42702 | 20.2606 | 0.00030504 | 0.00056513 | 0.005983 | 1.3774e-05 | 3.234e-08 | 0.0016254 | 0.54104 | 20.2617
Bd131987451 | 368 | 2.452e-08 | 0.0037388 | -0.0029804 | 0.42571 | 0.0033309 | 0.42606 | 20.2147 | 0.00030435 | 0.00056385 | 0.0059694 | 1.3743e-05 | 3.2266e-08 | 0.0016218 | 0.53981 | 20.2158
Bd131987471 | 142 | 1.9177e-08 | 0.0029241 | -0.0023309 | 0.33294 | 0.0026051 | 0.33322 | 15.8098 | 0.00023803 | 0.00044099 | 0.0046686 | 1.0748e-05 | 2.5235e-08 | 0.0012684 | 0.42218 | 15.8107
Bd131987472 | 1292 | 2.4569e-08 | 0.0037462 | -0.0029863 | 0.42655 | 0.0033376 | 0.4269 | 20.2549 | 0.00030496 | 0.00056498 | 0.0059813 | 1.377e-05 | 3.2331e-08 | 0.001625 | 0.54088 | 20.2561
Bd131987475 | 1719 | 2.4606e-08 | 0.0037518 | -0.0029908 | 0.42719 | 0.0033426 | 0.42754 | 20.2852 | 0.00030541 | 0.00056582 | 0.0059903 | 1.3791e-05 | 3.2379e-08 | 0.0016274 | 0.54169 | 20.2864
Bd131987477 | 1704 | 1.9172e-08 | 0.0029233 | -0.0023304 | 0.33286 | 0.0026045 | 0.33313 | 15.8059 | 0.00023797 | 0.00044088 | 0.0046675 | 1.0746e-05 | 2.5229e-08 | 0.0012681 | 0.42208 | 15.8068
Bd131987488 | 3061 | 1.9214e-08 | 0.0029297 | -0.0023354 | 0.33358 | 0.0026101 | 0.33385 | 15.84 | 0.00023849 | 0.00044183 | 0.0046776 | 1.0769e-05 | 2.5284e-08 | 0.0012708 | 0.42299 | 15.841
Bd131987510 | 3519 | 1.9117e-08 | 0.0029149 | -0.0023236 | 0.3319 | 0.0025969 | 0.33217 | 15.7603 | 0.00023729 | 0.00043961 | 0.004654 | 1.0715e-05 | 2.5156e-08 | 0.0012644 | 0.42086 | 15.7612
Bd131987523 | 648 | 1.9147e-08 | 0.0029195 | -0.0023273 | 0.33242 | 0.002601 | 0.33269 | 15.7849 | 0.00023766 | 0.00044029 | 0.0046613 | 1.0731e-05 | 2.5196e-08 | 0.0012664 | 0.42152 | 15.7858
Bd131987525 | 698 | 1.4717e-07 | 0.022439 | -0.017888 | 2.555 | 0.019992 | 2.5571 | 121.3254 | 0.0018267 | 0.0033842 | 0.035828 | 8.2483e-05 | 1.9366e-07 | 0.0097335 | 3.2399 | 121.3323
Bd131987539 | 343 | 2.4546e-08 | 0.0037427 | -0.0029835 | 0.42615 | 0.0033344 | 0.4265 | 20.2357 | 0.00030467 | 0.00056444 | 0.0059756 | 1.3757e-05 | 3.23e-08 | 0.0016234 | 0.54037 | 20.2369
Bd131987545 | 516 | 2.4591e-08 | 0.0037496 | -0.0029891 | 0.42694 | 0.0033406 | 0.4273 | 20.2735 | 0.00030524 | 0.00056549 | 0.0059868 | 1.3783e-05 | 3.236e-08 | 0.0016265 | 0.54138 | 20.2746
Bd131987559 | 662 | 1.9168e-08 | 0.0029227 | -0.0023298 | 0.33278 | 0.0026039 | 0.33306 | 15.8023 | 0.00023792 | 0.00044078 | 0.0046664 | 1.0743e-05 | 2.5223e-08 | 0.0012678 | 0.42198 | 15.8032
Bd131987574 | 704 | 2.4548e-08 | 0.0037429 | -0.0029837 | 0.42618 | 0.0033346 | 0.42653 | 20.2372 | 0.00030469 | 0.00056448 | 0.0059761 | 1.3758e-05 | 3.2303e-08 | 0.0016236 | 0.54041 | 20.2384
Bd131987578 | 1101 | 1.9172e-08 | 0.0029233 | -0.0023303 | 0.33285 | 0.0026044 | 0.33313 | 15.8056 | 0.00023797 | 0.00044087 | 0.0046674 | 1.0745e-05 | 2.5229e-08 | 0.001268 | 0.42207 | 15.8065
Bd131987586 | 376 | 2.4534e-08 | 0.0037409 | -0.0029821 | 0.42595 | 0.0033328 | 0.4263 | 20.2262 | 0.00030452 | 0.00056418 | 0.0059728 | 1.3751e-05 | 3.2285e-08 | 0.0016227 | 0.54012 | 20.2274
Bd131987588 | 1039 | 2.4542e-08 | 0.0037421 | -0.0029831 | 0.42609 | 0.0033339 | 0.42644 | 20.2328 | 0.00030462 | 0.00056436 | 0.0059748 | 1.3755e-05 | 3.2295e-08 | 0.0016232 | 0.54029 | 20.2339
Bd131987590 | 195 | 1.4688e-07 | 0.022396 | -0.017853 | 2.55 | 0.019953 | 2.5521 | 121.0882 | 0.0018231 | 0.0033775 | 0.035757 | 8.2321e-05 | 1.9328e-07 | 0.0097145 | 3.2335 | 121.0951
Bd131987608 | 4137 | 1.9182e-08 | 0.0029249 | -0.0023316 | 0.33304 | 0.0026058 | 0.33331 | 15.8142 | 0.0002381 | 0.00044111 | 0.00467 | 1.0751e-05 | 2.5242e-08 | 0.0012687 | 0.4223 | 15.8151
Bd131987616 | 4487 | 1.9212e-08 | 0.0029294 | -0.0023352 | 0.33356 | 0.0026099 | 0.33383 | 15.8389 | 0.00023847 | 0.0004418 | 0.0046772 | 1.0768e-05 | 2.5282e-08 | 0.0012707 | 0.42296 | 15.8398
Bd131987618 | 912 | 1.917e-08 | 0.002923 | -0.0023301 | 0.33282 | 0.0026041 | 0.33309 | 15.8038 | 0.00023794 | 0.00044082 | 0.0046669 | 1.0744e-05 | 2.5226e-08 | 0.0012679 | 0.42202 | 15.8047
Bd131987637 | 2052 | 1.4704e-07 | 0.02242 | -0.017872 | 2.5528 | 0.019974 | 2.5549 | 121.2192 | 0.0018251 | 0.0033812 | 0.035796 | 8.241e-05 | 1.9349e-07 | 0.009725 | 3.237 | 121.2261
Bd131987640 | 375 | 2.46e-08 | 0.0037509 | -0.00299 | 0.42708 | 0.0033417 | 0.42744 | 20.2801 | 0.00030534 | 0.00056568 | 0.0059888 | 1.3787e-05 | 3.2371e-08 | 0.001627 | 0.54156 | 20.2813
Bd131987646 | 147 | 2.4636e-08 | 0.0037564 | -0.0029944 | 0.42771 | 0.0033466 | 0.42806 | 20.31 | 0.00030579 | 0.00056651 | 0.0059976 | 1.3808e-05 | 3.2419e-08 | 0.0016294 | 0.54235 | 20.3111
Bd131987650 | 2428 | 2.4555e-08 | 0.003744 | -0.0029846 | 0.42631 | 0.0033356 | 0.42666 | 20.2432 | 0.00030478 | 0.00056465 | 0.0059779 | 1.3762e-05 | 3.2312e-08 | 0.001624 | 0.54057 | 20.2444
Bd131987659 | 1045 | 2.4555e-08 | 0.0037441 | -0.0029847 | 0.42632 | 0.0033357 | 0.42667 | 20.2437 | 0.00030479 | 0.00056466 | 0.005978 | 1.3763e-05 | 3.2313e-08 | 0.0016241 | 0.54059 | 20.2449
Bd131987684 | 1119 | 2.4551e-08 | 0.0037435 | -0.0029842 | 0.42625 | 0.0033352 | 0.4266 | 20.2405 | 0.00030474 | 0.00056457 | 0.005977 | 1.376e-05 | 3.2308e-08 | 0.0016238 | 0.5405 | 20.2417
Bd131987686 | 514 | 2.453e-08 | 0.0037403 | -0.0029816 | 0.42588 | 0.0033323 | 0.42623 | 20.2231 | 0.00030448 | 0.00056409 | 0.0059719 | 1.3749e-05 | 3.228e-08 | 0.0016224 | 0.54004 | 20.2243
Bd131987694 | 286 | 1.9156e-08 | 0.0029208 | -0.0023283 | 0.33257 | 0.0026022 | 0.33284 | 15.7921 | 0.00023776 | 0.00044049 | 0.0046634 | 1.0736e-05 | 2.5207e-08 | 0.0012669 | 0.42171 | 15.793
Bd131987702 | 2806 | 2.4549e-08 | 0.0037431 | -0.0029839 | 0.4262 | 0.0033348 | 0.42656 | 20.2384 | 0.00030471 | 0.00056451 | 0.0059764 | 1.3759e-05 | 3.2304e-08 | 0.0016237 | 0.54044 | 20.2395
Bd131987743 | 1470 | 2.4554e-08 | 0.0037438 | -0.0029844 | 0.42629 | 0.0033355 | 0.42664 | 20.2422 | 0.00030476 | 0.00056462 | 0.0059775 | 1.3762e-05 | 3.231e-08 | 0.001624 | 0.54055 | 20.2433
Bd131987768 | 2039 | 1.9164e-08 | 0.002922 | -0.0023293 | 0.33271 | 0.0026033 | 0.33298 | 15.7987 | 0.00023786 | 0.00044068 | 0.0046654 | 1.0741e-05 | 2.5218e-08 | 0.0012675 | 0.42189 | 15.7996
Bd131987780 | 2856 | 2.4542e-08 | 0.0037421 | -0.0029831 | 0.42609 | 0.0033339 | 0.42644 | 20.2329 | 0.00030462 | 0.00056436 | 0.0059748 | 1.3755e-05 | 3.2296e-08 | 0.0016232 | 0.5403 | 20.234
Bd131987790 | 4511 | 1.9199e-08 | 0.0029275 | -0.0023337 | 0.33333 | 0.0026081 | 0.33361 | 15.8282 | 0.00023831 | 0.0004415 | 0.0046741 | 1.0761e-05 | 2.5265e-08 | 0.0012698 | 0.42268 | 15.8291
Bd131987809 | 1548 | 2.4565e-08 | 0.0037457 | -0.0029859 | 0.42649 | 0.0033371 | 0.42684 | 20.252 | 0.00030491 | 0.00056489 | 0.0059804 | 1.3768e-05 | 3.2326e-08 | 0.0016248 | 0.54081 | 20.2532
Bd131987811 | 1163 | 2.4558e-08 | 0.0037445 | -0.002985 | 0.42636 | 0.003336 | 0.42671 | 20.2457 | 0.00030482 | 0.00056472 | 0.0059786 | 1.3764e-05 | 3.2316e-08 | 0.0016242 | 0.54064 | 20.2469
Bd131987817 | 3049 | 2.4574e-08 | 0.003747 | -0.0029869 | 0.42664 | 0.0033383 | 0.427 | 20.2592 | 0.00030502 | 0.0005651 | 0.0059826 | 1.3773e-05 | 3.2338e-08 | 0.0016253 | 0.541 | 20.2604
Bd131987832 | 9968 | 2.4571e-08 | 0.0037465 | -0.0029865 | 0.42658 | 0.0033378 | 0.42694 | 20.2564 | 0.00030498 | 0.00056502 | 0.0059817 | 1.3771e-05 | 3.2333e-08 | 0.0016251 | 0.54092 | 20.2576
Bd131987833 | 2596 | 1.9242e-08 | 0.0029339 | -0.0023388 | 0.33406 | 0.0026139 | 0.33434 | 15.8629 | 0.00023883 | 0.00044247 | 0.0046843 | 1.0784e-05 | 2.532e-08 | 0.0012726 | 0.4236 | 15.8639
Bd131987834 | 2233 | 2.4534e-08 | 0.0037409 | -0.0029821 | 0.42595 | 0.0033328 | 0.4263 | 20.2263 | 0.00030453 | 0.00056418 | 0.0059729 | 1.3751e-05 | 3.2285e-08 | 0.0016227 | 0.54012 | 20.2275
Bd131987849 | 4696 | 2.4534e-08 | 0.0037408 | -0.002982 | 0.42594 | 0.0033328 | 0.42629 | 20.2258 | 0.00030452 | 0.00056416 | 0.0059727 | 1.375e-05 | 3.2284e-08 | 0.0016226 | 0.54011 | 20.2269
Bd131987852 | 1516 | 2.4553e-08 | 0.0037437 | -0.0029843 | 0.42627 | 0.0033353 | 0.42662 | 20.2414 | 0.00030475 | 0.0005646 | 0.0059773 | 1.3761e-05 | 3.2309e-08 | 0.0016239 | 0.54052 | 20.2425
Bd131987897 | 6694 | 1.9197e-08 | 0.0029271 | -0.0023333 | 0.33328 | 0.0026078 | 0.33356 | 15.826 | 0.00023828 | 0.00044144 | 0.0046734 | 1.0759e-05 | 2.5261e-08 | 0.0012697 | 0.42262 | 15.8269
Bd131987909 | 2034 | 1.9171e-08 | 0.0029232 | -0.0023302 | 0.33284 | 0.0026043 | 0.33311 | 15.8049 | 0.00023796 | 0.00044085 | 0.0046672 | 1.0745e-05 | 2.5228e-08 | 0.001268 | 0.42205 | 15.8058
Bd131987931 | 381 | 2.4529e-08 | 0.0037402 | -0.0029815 | 0.42587 | 0.0033322 | 0.42622 | 20.2223 | 0.00030446 | 0.00056407 | 0.0059717 | 1.3748e-05 | 3.2279e-08 | 0.0016224 | 0.54001 | 20.2234
Bd131988148 | 206 | 2.4444e-08 | 0.0037271 | -0.0029711 | 0.42438 | 0.0033205 | 0.42473 | 20.1516 | 0.0003034 | 0.00056209 | 0.0059508 | 1.37e-05 | 3.2166e-08 | 0.0016167 | 0.53813 | 20.1528
Bd131988159 | 498 | 1.4722e-07 | 0.022448 | -0.017894 | 2.5559 | 0.019999 | 2.5581 | 121.3693 | 0.0018273 | 0.0033854 | 0.035841 | 8.2513e-05 | 1.9373e-07 | 0.0097371 | 3.241 | 121.3763
Bd131988183 | 324 | 1.9147e-08 | 0.0029195 | -0.0023273 | 0.33242 | 0.002601 | 0.33269 | 15.7849 | 0.00023766 | 0.00044029 | 0.0046613 | 1.0731e-05 | 2.5196e-08 | 0.0012664 | 0.42152 | 15.7858
Bd131988205 | 342 | 1.9199e-08 | 0.0029274 | -0.0023336 | 0.33333 | 0.0026081 | 0.3336 | 15.8281 | 0.00023831 | 0.0004415 | 0.0046741 | 1.0761e-05 | 2.5265e-08 | 0.0012698 | 0.42267 | 15.829
Bd131988414 | 475 | 2.4509e-08 | 0.0037371 | -0.002979 | 0.42551 | 0.0033294 | 0.42586 | 20.2056 | 0.00030421 | 0.0005636 | 0.0059667 | 1.3737e-05 | 3.2252e-08 | 0.001621 | 0.53957 | 20.2067
Bd131988500 | 112 | 2.4602e-08 | 0.0037512 | -0.0029903 | 0.42712 | 0.003342 | 0.42747 | 20.2817 | 0.00030536 | 0.00056572 | 0.0059892 | 1.3788e-05 | 3.2374e-08 | 0.0016271 | 0.5416 | 20.2829
Bd131988692 | 432 | 2.4524e-08 | 0.0037394 | -0.0029809 | 0.42578 | 0.0033315 | 0.42613 | 20.218 | 0.0003044 | 0.00056395 | 0.0059704 | 1.3745e-05 | 3.2272e-08 | 0.001622 | 0.5399 | 20.2192
Bd131988897 | 147 | 2.4499e-08 | 0.0037355 | -0.0029778 | 0.42533 | 0.003328 | 0.42568 | 20.197 | 0.00030408 | 0.00056336 | 0.0059642 | 1.3731e-05 | 3.2238e-08 | 0.0016203 | 0.53934 | 20.1982
Bd131988941 | 208 | 2.4596e-08 | 0.0037503 | -0.0029896 | 0.42702 | 0.0033412 | 0.42737 | 20.2772 | 0.00030529 | 0.0005656 | 0.0059879 | 1.3785e-05 | 3.2366e-08 | 0.0016268 | 0.54148 | 20.2783
Bd131989122 | 552 | 1.9193e-08 | 0.0029265 | -0.0023329 | 0.33322 | 0.0026072 | 0.33349 | 15.8228 | 0.00023823 | 0.00044135 | 0.0046725 | 1.0757e-05 | 2.5256e-08 | 0.0012694 | 0.42253 | 15.8237
Bd131989128 | 556 | 2.4561e-08 | 0.003745 | -0.0029854 | 0.42642 | 0.0033365 | 0.42677 | 20.2484 | 0.00030486 | 0.0005648 | 0.0059794 | 1.3766e-05 | 3.232e-08 | 0.0016245 | 0.54071 | 20.2496
Bd131989147 | 318 | 1.9255e-08 | 0.0029359 | -0.0023404 | 0.33429 | 0.0026157 | 0.33457 | 15.8739 | 0.000239 | 0.00044277 | 0.0046876 | 1.0792e-05 | 2.5338e-08 | 0.0012735 | 0.42389 | 15.8748
Bd131989260 | 91 | 1.9079e-08 | 0.0029091 | -0.002319 | 0.33124 | 0.0025918 | 0.33152 | 15.7291 | 0.00023682 | 0.00043874 | 0.0046448 | 1.0693e-05 | 2.5107e-08 | 0.0012619 | 0.42003 | 15.73
Bd131989348 | 266 | 1.9233e-08 | 0.0029326 | -0.0023377 | 0.33391 | 0.0026127 | 0.33419 | 15.8558 | 0.00023872 | 0.00044227 | 0.0046822 | 1.078e-05 | 2.5309e-08 | 0.0012721 | 0.42341 | 15.8567
Bd131989375 | 584 | 2.4556e-08 | 0.0037442 | -0.0029848 | 0.42633 | 0.0033358 | 0.42668 | 20.2444 | 0.0003048 | 0.00056468 | 0.0059782 | 1.3763e-05 | 3.2314e-08 | 0.0016241 | 0.5406 | 20.2455
Bd131989414 | 223 | 1.9148e-08 | 0.0029196 | -0.0023274 | 0.33244 | 0.0026012 | 0.33271 | 15.7858 | 0.00023767 | 0.00044032 | 0.0046616 | 1.0732e-05 | 2.5197e-08 | 0.0012664 | 0.42154 | 15.7867
Bd131989544 | 127 | 1.9095e-08 | 0.0029115 | -0.0023209 | 0.33151 | 0.0025939 | 0.33179 | 15.742 | 0.00023701 | 0.0004391 | 0.0046486 | 1.0702e-05 | 2.5127e-08 | 0.0012629 | 0.42037 | 15.7429
Bd131989562 | 850 | 2.4549e-08 | 0.0037432 | -0.0029839 | 0.42621 | 0.0033348 | 0.42656 | 20.2385 | 0.00030471 | 0.00056452 | 0.0059764 | 1.3759e-05 | 3.2304e-08 | 0.0016237 | 0.54045 | 20.2396
Bd131989585 | 412 | 2.4541e-08 | 0.003742 | -0.002983 | 0.42608 | 0.0033338 | 0.42643 | 20.2322 | 0.00030461 | 0.00056434 | 0.0059746 | 1.3755e-05 | 3.2294e-08 | 0.0016232 | 0.54028 | 20.2334
Bd131989601 | 1279 | 2.4535e-08 | 0.0037411 | -0.0029822 | 0.42597 | 0.003333 | 0.42632 | 20.2271 | 0.00030454 | 0.0005642 | 0.0059731 | 1.3751e-05 | 3.2286e-08 | 0.0016228 | 0.54014 | 20.2283
Bd131989649 | 1109 | 2.4555e-08 | 0.0037441 | -0.0029846 | 0.42631 | 0.0033356 | 0.42666 | 20.2433 | 0.00030478 | 0.00056465 | 0.0059779 | 1.3762e-05 | 3.2312e-08 | 0.0016241 | 0.54058 | 20.2445
Bd131989727 | 993 | 2.4543e-08 | 0.0037423 | -0.0029832 | 0.4261 | 0.003334 | 0.42646 | 20.2336 | 0.00030464 | 0.00056438 | 0.005975 | 1.3756e-05 | 3.2297e-08 | 0.0016233 | 0.54032 | 20.2347
Bd131989730 | 336 | 2.4578e-08 | 0.0037475 | -0.0029874 | 0.4267 | 0.0033387 | 0.42705 | 20.262 | 0.00030506 | 0.00056517 | 0.0059834 | 1.3775e-05 | 3.2342e-08 | 0.0016256 | 0.54107 | 20.2631
Bd131989740 | 97 | 2.4544e-08 | 0.0037423 | -0.0029832 | 0.42611 | 0.0033341 | 0.42646 | 20.234 | 0.00030464 | 0.00056439 | 0.0059751 | 1.3756e-05 | 3.2297e-08 | 0.0016233 | 0.54033 | 20.2352
Bd131989772 | 1413 | 2.4575e-08 | 0.0037471 | -0.002987 | 0.42665 | 0.0033383 | 0.427 | 20.2597 | 0.00030503 | 0.00056511 | 0.0059827 | 1.3773e-05 | 3.2338e-08 | 0.0016254 | 0.54101 | 20.2608
Bd131989892 | 418 | 2.4575e-08 | 0.0037471 | -0.002987 | 0.42665 | 0.0033383 | 0.427 | 20.2596 | 0.00030503 | 0.00056511 | 0.0059827 | 1.3773e-05 | 3.2338e-08 | 0.0016254 | 0.54101 | 20.2608
Bd131989958 | 412 | 1.4666e-07 | 0.022363 | -0.017827 | 2.5463 | 0.019923 | 2.5484 | 120.9096 | 0.0018204 | 0.0033726 | 0.035705 | 8.22e-05 | 1.9299e-07 | 0.0097002 | 3.2288 | 120.9166
Bd131989976 | 133 | 2.4533e-08 | 0.0037408 | -0.002982 | 0.42593 | 0.0033327 | 0.42629 | 20.2255 | 0.00030451 | 0.00056416 | 0.0059726 | 1.375e-05 | 3.2284e-08 | 0.0016226 | 0.5401 | 20.2267
Bd131989995 | 155 | 1.9154e-08 | 0.0029205 | -0.0023281 | 0.33254 | 0.002602 | 0.33282 | 15.7907 | 0.00023774 | 0.00044046 | 0.004663 | 1.0735e-05 | 2.5205e-08 | 0.0012668 | 0.42167 | 15.7916
Bd131990015 | 550 | 2.4536e-08 | 0.0037412 | -0.0029823 | 0.42598 | 0.0033331 | 0.42633 | 20.2278 | 0.00030455 | 0.00056422 | 0.0059733 | 1.3752e-05 | 3.2287e-08 | 0.0016228 | 0.54016 | 20.229
Bd131990019 | 644 | 1.9203e-08 | 0.0029281 | -0.0023341 | 0.3334 | 0.0026087 | 0.33367 | 15.8314 | 0.00023836 | 0.00044159 | 0.004675 | 1.0763e-05 | 2.527e-08 | 0.0012701 | 0.42276 | 15.8323
Bd131990025 | 471 | 2.4546e-08 | 0.0037427 | -0.0029836 | 0.42616 | 0.0033345 | 0.42651 | 20.2361 | 0.00030467 | 0.00056445 | 0.0059758 | 1.3757e-05 | 3.2301e-08 | 0.0016235 | 0.54038 | 20.2373
Bd131990045 | 212 | 2.4512e-08 | 0.0037375 | -0.0029794 | 0.42556 | 0.0033298 | 0.42591 | 20.2079 | 0.00030425 | 0.00056366 | 0.0059674 | 1.3738e-05 | 3.2256e-08 | 0.0016212 | 0.53963 | 20.209
Bd131990052 | 228 | 1.9258e-08 | 0.0029364 | -0.0023408 | 0.33435 | 0.0026161 | 0.33463 | 15.8766 | 0.00023904 | 0.00044285 | 0.0046884 | 1.0794e-05 | 2.5342e-08 | 0.0012737 | 0.42397 | 15.8775
Bd131990055 | 140 | 1.9221e-08 | 0.0029307 | -0.0023363 | 0.3337 | 0.002611 | 0.33398 | 15.8458 | 0.00023857 | 0.00044199 | 0.0046793 | 1.0773e-05 | 2.5293e-08 | 0.0012713 | 0.42315 | 15.8467
Bd131990083 | 101 | 1.9144e-08 | 0.0029191 | -0.002327 | 0.33238 | 0.0026007 | 0.33265 | 15.7829 | 0.00023763 | 0.00044024 | 0.0046607 | 1.073e-05 | 2.5193e-08 | 0.0012662 | 0.42146 | 15.7838
Bd131990105 | 270 | 2.4617e-08 | 0.0037536 | -0.0029922 | 0.4274 | 0.0033441 | 0.42775 | 20.2949 | 0.00030556 | 0.00056609 | 0.0059931 | 1.3797e-05 | 3.2395e-08 | 0.0016282 | 0.54195 | 20.2961
Bd131990111 | 438 | 2.4556e-08 | 0.0037442 | -0.0029848 | 0.42633 | 0.0033358 | 0.42668 | 20.2444 | 0.0003048 | 0.00056468 | 0.0059782 | 1.3763e-05 | 3.2314e-08 | 0.0016241 | 0.5406 | 20.2455
Bd131990138 | 191 | 1.9193e-08 | 0.0029264 | -0.0023328 | 0.33321 | 0.0026072 | 0.33348 | 15.8225 | 0.00023822 | 0.00044134 | 0.0046724 | 1.0757e-05 | 2.5256e-08 | 0.0012694 | 0.42252 | 15.8234
Bd131990155 | 169 | 1.9212e-08 | 0.0029294 | -0.0023352 | 0.33355 | 0.0026098 | 0.33382 | 15.8385 | 0.00023846 | 0.00044179 | 0.0046771 | 1.0768e-05 | 2.5281e-08 | 0.0012707 | 0.42295 | 15.8394
Bd131990157 | 216 | 2.4431e-08 | 0.0037252 | -0.0029695 | 0.42416 | 0.0033188 | 0.42451 | 20.1412 | 0.00030324 | 0.0005618 | 0.0059477 | 1.3693e-05 | 3.2149e-08 | 0.0016159 | 0.53785 | 20.1423
Bd131990166 | 194 | 2.471e-08 | 0.0037677 | -0.0030034 | 0.429 | 0.0033567 | 0.42935 | 20.371 | 0.0003067 | 0.00056821 | 0.0060156 | 1.3849e-05 | 3.2516e-08 | 0.0016343 | 0.54398 | 20.3722
Bd131990202 | 115 | 2.445e-08 | 0.0037281 | -0.0029719 | 0.42449 | 0.0033214 | 0.42484 | 20.1569 | 0.00030348 | 0.00056224 | 0.0059524 | 1.3704e-05 | 3.2174e-08 | 0.0016171 | 0.53827 | 20.1581
Bd131990245 | 349 | 2.4585e-08 | 0.0037487 | -0.0029883 | 0.42684 | 0.0033398 | 0.42719 | 20.2685 | 0.00030516 | 0.00056535 | 0.0059853 | 1.3779e-05 | 3.2352e-08 | 0.0016261 | 0.54125 | 20.2696
Bd131990249 | 550 | 2.4609e-08 | 0.0037524 | -0.0029912 | 0.42725 | 0.003343 | 0.42761 | 20.2882 | 0.00030546 | 0.0005659 | 0.0059911 | 1.3793e-05 | 3.2384e-08 | 0.0016277 | 0.54177 | 20.2894
Bd131990267 | 684 | 1.914e-08 | 0.0029185 | -0.0023265 | 0.33231 | 0.0026001 | 0.33258 | 15.7795 | 0.00023758 | 0.00044014 | 0.0046597 | 1.0728e-05 | 2.5187e-08 | 0.0012659 | 0.42137 | 15.7804
Bd131990285 | 78 | 2.448e-08 | 0.0037326 | -0.0029755 | 0.425 | 0.0033254 | 0.42535 | 20.1814 | 0.00030385 | 0.00056292 | 0.0059596 | 1.372e-05 | 3.2213e-08 | 0.0016191 | 0.53892 | 20.1825
Bd131990289 | 1599 | 2.4563e-08 | 0.0037453 | -0.0029856 | 0.42645 | 0.0033367 | 0.4268 | 20.2499 | 0.00030488 | 0.00056484 | 0.0059798 | 1.3767e-05 | 3.2323e-08 | 0.0016246 | 0.54075 | 20.2511
Bd131990299 | 329 | 2.4611e-08 | 0.0037526 | -0.0029914 | 0.42728 | 0.0033432 | 0.42763 | 20.2893 | 0.00030547 | 0.00056594 | 0.0059915 | 1.3794e-05 | 3.2386e-08 | 0.0016277 | 0.5418 | 20.2905
Bd131990303 | 517 | 2.4544e-08 | 0.0037424 | -0.0029833 | 0.42612 | 0.0033341 | 0.42647 | 20.2342 | 0.00030464 | 0.0005644 | 0.0059752 | 1.3756e-05 | 3.2298e-08 | 0.0016233 | 0.54033 | 20.2354
Bd131990305 | 230 | 1.9091e-08 | 0.0029109 | -0.0023204 | 0.33144 | 0.0025934 | 0.33172 | 15.7386 | 0.00023696 | 0.000439 | 0.0046476 | 1.07e-05 | 2.5122e-08 | 0.0012627 | 0.42028 | 15.7395
Bd131990313 | 250 | 1.9175e-08 | 0.0029237 | -0.0023307 | 0.3329 | 0.0026048 | 0.33318 | 15.8079 | 0.000238 | 0.00044093 | 0.0046681 | 1.0747e-05 | 2.5232e-08 | 0.0012682 | 0.42213 | 15.8088
Bd131990331 | 205 | 2.4563e-08 | 0.0037453 | -0.0029856 | 0.42645 | 0.0033367 | 0.4268 | 20.2499 | 0.00030488 | 0.00056484 | 0.0059798 | 1.3767e-05 | 3.2323e-08 | 0.0016246 | 0.54075 | 20.2511
Bd131990350 | 511 | 2.4517e-08 | 0.0037382 | -0.00298 | 0.42565 | 0.0033305 | 0.426 | 20.2119 | 0.00030431 | 0.00056378 | 0.0059686 | 1.3741e-05 | 3.2262e-08 | 0.0016215 | 0.53974 | 20.213
Bd131990365 | 83 | 2.4655e-08 | 0.0037594 | -0.0029968 | 0.42805 | 0.0033493 | 0.4284 | 20.326 | 0.00030603 | 0.00056696 | 0.0060023 | 1.3819e-05 | 3.2444e-08 | 0.0016307 | 0.54278 | 20.3272
Bd131990380 | 839 | 2.4583e-08 | 0.0037483 | -0.002988 | 0.42679 | 0.0033394 | 0.42715 | 20.2663 | 0.00030513 | 0.00056529 | 0.0059847 | 1.3778e-05 | 3.2349e-08 | 0.0016259 | 0.54119 | 20.2675
Bd131990480 | 592 | 1.9189e-08 | 0.0029259 | -0.0023324 | 0.33315 | 0.0026067 | 0.33342 | 15.8196 | 0.00023818 | 0.00044126 | 0.0046715 | 1.0755e-05 | 2.5251e-08 | 0.0012692 | 0.42244 | 15.8205
Bd131990483 | 1097 | 2.4566e-08 | 0.0037458 | -0.002986 | 0.42651 | 0.0033372 | 0.42686 | 20.2529 | 0.00030493 | 0.00056492 | 0.0059807 | 1.3769e-05 | 3.2327e-08 | 0.0016248 | 0.54083 | 20.254
Bd131990503 | 251 | 2.4555e-08 | 0.0037441 | -0.0029846 | 0.42631 | 0.0033357 | 0.42666 | 20.2435 | 0.00030478 | 0.00056466 | 0.0059779 | 1.3762e-05 | 3.2312e-08 | 0.0016241 | 0.54058 | 20.2446
Bd131990508 | 202 | 1.9125e-08 | 0.002916 | -0.0023246 | 0.33203 | 0.002598 | 0.3323 | 15.7665 | 0.00023738 | 0.00043978 | 0.0046559 | 1.0719e-05 | 2.5166e-08 | 0.0012649 | 0.42103 | 15.7674
Bd131990555 | 193 | 2.4629e-08 | 0.0037554 | -0.0029936 | 0.4276 | 0.0033457 | 0.42795 | 20.3045 | 0.0003057 | 0.00056636 | 0.0059959 | 1.3804e-05 | 3.241e-08 | 0.001629 | 0.54221 | 20.3056
Bd131990599 | 133 | 2.4624e-08 | 0.0037546 | -0.002993 | 0.42751 | 0.0033451 | 0.42786 | 20.3005 | 0.00030564 | 0.00056625 | 0.0059947 | 1.3801e-05 | 3.2403e-08 | 0.0016286 | 0.5421 | 20.3016
Bd131990600 | 1191 | 2.4555e-08 | 0.0037441 | -0.0029847 | 0.42632 | 0.0033357 | 0.42667 | 20.2438 | 0.00030479 | 0.00056467 | 0.005978 | 1.3763e-05 | 3.2313e-08 | 0.0016241 | 0.54059 | 20.2449
Bd131990612 | 203 | 2.4606e-08 | 0.0037519 | -0.0029909 | 0.4272 | 0.0033426 | 0.42756 | 20.2858 | 0.00030542 | 0.00056584 | 0.0059904 | 1.3791e-05 | 3.238e-08 | 0.0016275 | 0.54171 | 20.287
Bd131990626 | 146 | 2.4556e-08 | 0.0037442 | -0.0029848 | 0.42633 | 0.0033358 | 0.42668 | 20.2444 | 0.0003048 | 0.00056468 | 0.0059782 | 1.3763e-05 | 3.2314e-08 | 0.0016241 | 0.5406 | 20.2455
Bd131990685 | 722 | 2.4549e-08 | 0.0037432 | -0.0029839 | 0.42621 | 0.0033349 | 0.42656 | 20.2387 | 0.00030471 | 0.00056452 | 0.0059765 | 1.3759e-05 | 3.2305e-08 | 0.0016237 | 0.54045 | 20.2398
Bd131990688 | 83 | 1.9074e-08 | 0.0029083 | -0.0023184 | 0.33115 | 0.0025911 | 0.33142 | 15.7247 | 0.00023675 | 0.00043861 | 0.0046435 | 1.069e-05 | 2.51e-08 | 0.0012615 | 0.41991 | 15.7256
Bd131990717 | 778 | 2.4543e-08 | 0.0037422 | -0.0029831 | 0.4261 | 0.003334 | 0.42645 | 20.2332 | 0.00030463 | 0.00056437 | 0.0059749 | 1.3756e-05 | 3.2296e-08 | 0.0016232 | 0.54031 | 20.2344
Bd131990719 | 255 | 2.4644e-08 | 0.0037576 | -0.0029954 | 0.42785 | 0.0033477 | 0.42821 | 20.3166 | 0.00030589 | 0.0005667 | 0.0059995 | 1.3812e-05 | 3.2429e-08 | 0.0016299 | 0.54253 | 20.3178
Bd131990741 | 101 | 2.4569e-08 | 0.0037462 | -0.0029863 | 0.42655 | 0.0033375 | 0.4269 | 20.2547 | 0.00030495 | 0.00056497 | 0.0059812 | 1.377e-05 | 3.233e-08 | 0.001625 | 0.54088 | 20.2559
Bd131990766 | 164 | 2.4514e-08 | 0.0037378 | -0.0029796 | 0.4256 | 0.0033301 | 0.42595 | 20.2094 | 0.00030427 | 0.00056371 | 0.0059679 | 1.3739e-05 | 3.2258e-08 | 0.0016213 | 0.53967 | 20.2106
Bd131990779 | 404 | 2.4529e-08 | 0.0037401 | -0.0029814 | 0.42586 | 0.0033321 | 0.42621 | 20.2218 | 0.00030446 | 0.00056405 | 0.0059715 | 1.3748e-05 | 3.2278e-08 | 0.0016223 | 0.54 | 20.223
Bd131990781 | 942 | 1.9158e-08 | 0.0029212 | -0.0023286 | 0.33261 | 0.0026025 | 0.33289 | 15.7941 | 0.00023779 | 0.00044055 | 0.004664 | 1.0738e-05 | 2.521e-08 | 0.0012671 | 0.42176 | 15.795
Bd131990791 | 295 | 2.458e-08 | 0.0037478 | -0.0029876 | 0.42674 | 0.003339 | 0.42709 | 20.2636 | 0.00030509 | 0.00056522 | 0.0059839 | 1.3776e-05 | 3.2345e-08 | 0.0016257 | 0.54112 | 20.2648
Bd131990793 | 1000 | 2.4573e-08 | 0.0037468 | -0.0029868 | 0.42662 | 0.0033381 | 0.42697 | 20.258 | 0.000305 | 0.00056506 | 0.0059822 | 1.3772e-05 | 3.2336e-08 | 0.0016252 | 0.54097 | 20.2592
Bd131990809 | 889 | 1.9167e-08 | 0.0029226 | -0.0023298 | 0.33277 | 0.0026038 | 0.33305 | 15.8018 | 0.00023791 | 0.00044076 | 0.0046663 | 1.0743e-05 | 2.5223e-08 | 0.0012677 | 0.42197 | 15.8027
Bd131990830 | 173 | 2.4449e-08 | 0.003728 | -0.0029718 | 0.42448 | 0.0033213 | 0.42483 | 20.1563 | 0.00030347 | 0.00056222 | 0.0059522 | 1.3703e-05 | 3.2173e-08 | 0.0016171 | 0.53825 | 20.1574
Bd131990866 | 835 | 1.9153e-08 | 0.0029203 | -0.002328 | 0.33252 | 0.0026018 | 0.33279 | 15.7896 | 0.00023773 | 0.00044042 | 0.0046627 | 1.0734e-05 | 2.5203e-08 | 0.0012667 | 0.42164 | 15.7905
Bd131990869 | 116 | 2.4482e-08 | 0.003733 | -0.0029758 | 0.42505 | 0.0033258 | 0.4254 | 20.1836 | 0.00030388 | 0.00056299 | 0.0059602 | 1.3722e-05 | 3.2217e-08 | 0.0016193 | 0.53898 | 20.1847
Bd131990872 | 1212 | 1.9178e-08 | 0.0029242 | -0.002331 | 0.33295 | 0.0026052 | 0.33323 | 15.8103 | 0.00023804 | 0.000441 | 0.0046688 | 1.0749e-05 | 2.5236e-08 | 0.0012684 | 0.4222 | 15.8112
Bd131990881 | 599 | 1.9166e-08 | 0.0029224 | -0.0023296 | 0.33276 | 0.0026037 | 0.33303 | 15.801 | 0.0002379 | 0.00044074 | 0.0046661 | 1.0742e-05 | 2.5221e-08 | 0.0012677 | 0.42195 | 15.8019
Bd131990898 | 159 | 2.455e-08 | 0.0037433 | -0.002984 | 0.42622 | 0.003335 | 0.42657 | 20.2392 | 0.00030472 | 0.00056454 | 0.0059767 | 1.376e-05 | 3.2306e-08 | 0.0016237 | 0.54047 | 20.2404
Bd131990902 | 358 | 2.453e-08 | 0.0037403 | -0.0029816 | 0.42588 | 0.0033323 | 0.42623 | 20.2228 | 0.00030447 | 0.00056408 | 0.0059718 | 1.3748e-05 | 3.2279e-08 | 0.0016224 | 0.54003 | 20.2239
Bd131990910 | 1218 | 2.4573e-08 | 0.0037469 | -0.0029869 | 0.42663 | 0.0033382 | 0.42698 | 20.2586 | 0.00030501 | 0.00056508 | 0.0059824 | 1.3773e-05 | 3.2337e-08 | 0.0016253 | 0.54098 | 20.2597
Bd131990911 | 466 | 2.455e-08 | 0.0037433 | -0.002984 | 0.42623 | 0.003335 | 0.42658 | 20.2395 | 0.00030472 | 0.00056455 | 0.0059767 | 1.376e-05 | 3.2306e-08 | 0.0016237 | 0.54047 | 20.2406
Bd131990912 | 253 | 2.452e-08 | 0.0037388 | -0.0029804 | 0.42571 | 0.0033309 | 0.42606 | 20.2147 | 0.00030435 | 0.00056385 | 0.0059694 | 1.3743e-05 | 3.2266e-08 | 0.0016218 | 0.53981 | 20.2158
Bd131990930 | 845 | 2.4551e-08 | 0.0037435 | -0.0029842 | 0.42625 | 0.0033352 | 0.4266 | 20.2403 | 0.00030474 | 0.00056457 | 0.005977 | 1.376e-05 | 3.2307e-08 | 0.0016238 | 0.5405 | 20.2415
Bd131990956 | 609 | 2.454e-08 | 0.0037418 | -0.0029828 | 0.42606 | 0.0033337 | 0.42641 | 20.2313 | 0.0003046 | 0.00056432 | 0.0059743 | 1.3754e-05 | 3.2293e-08 | 0.0016231 | 0.54025 | 20.2324
Bd131990957 | 244 | 2.4599e-08 | 0.0037508 | -0.00299 | 0.42708 | 0.0033417 | 0.42743 | 20.2798 | 0.00030533 | 0.00056567 | 0.0059886 | 1.3787e-05 | 3.237e-08 | 0.001627 | 0.54155 | 20.2809
Bd131990975 | 114 | 1.9117e-08 | 0.0029149 | -0.0023236 | 0.3319 | 0.0025969 | 0.33217 | 15.7601 | 0.00023728 | 0.0004396 | 0.004654 | 1.0714e-05 | 2.5156e-08 | 0.0012644 | 0.42086 | 15.761
Bd131990980 | 500 | 1.9175e-08 | 0.0029237 | -0.0023307 | 0.3329 | 0.0026048 | 0.33318 | 15.8079 | 0.000238 | 0.00044093 | 0.0046681 | 1.0747e-05 | 2.5232e-08 | 0.0012682 | 0.42213 | 15.8088
Bd131991007 | 215 | 1.9111e-08 | 0.002914 | -0.0023229 | 0.3318 | 0.0025961 | 0.33207 | 15.7554 | 0.00023721 | 0.00043947 | 0.0046526 | 1.0711e-05 | 2.5149e-08 | 0.001264 | 0.42073 | 15.7563
Bd131991019 | 672 | 2.4578e-08 | 0.0037475 | -0.0029874 | 0.4267 | 0.0033387 | 0.42705 | 20.262 | 0.00030506 | 0.00056517 | 0.0059834 | 1.3775e-05 | 3.2342e-08 | 0.0016256 | 0.54107 | 20.2631
Bd131991039 | 330 | 1.9165e-08 | 0.0029222 | -0.0023295 | 0.33273 | 0.0026035 | 0.33301 | 15.7998 | 0.00023788 | 0.00044071 | 0.0046657 | 1.0741e-05 | 2.522e-08 | 0.0012676 | 0.42192 | 15.8007
Bd131991078 | 324 | 2.4493e-08 | 0.0037346 | -0.0029771 | 0.42524 | 0.0033273 | 0.42559 | 20.1924 | 0.00030402 | 0.00056323 | 0.0059628 | 1.3728e-05 | 3.2231e-08 | 0.00162 | 0.53922 | 20.1936
Bd131991115 | 96 | 2.459e-08 | 0.0037493 | -0.0029888 | 0.42691 | 0.0033403 | 0.42726 | 20.2718 | 0.00030521 | 0.00056545 | 0.0059863 | 1.3782e-05 | 3.2358e-08 | 0.0016263 | 0.54134 | 20.273
Bd131991162 | 361 | 2.4549e-08 | 0.0037432 | -0.0029839 | 0.42621 | 0.0033349 | 0.42656 | 20.2387 | 0.00030471 | 0.00056452 | 0.0059765 | 1.3759e-05 | 3.2305e-08 | 0.0016237 | 0.54045 | 20.2398
Bd131991177 | 677 | 1.916e-08 | 0.0029214 | -0.0023288 | 0.33264 | 0.0026027 | 0.33292 | 15.7955 | 0.00023782 | 0.00044059 | 0.0046644 | 1.0739e-05 | 2.5213e-08 | 0.0012672 | 0.4218 | 15.7964
Bd131991194 | 256 | 2.4548e-08 | 0.0037429 | -0.0029837 | 0.42618 | 0.0033346 | 0.42653 | 20.2372 | 0.00030469 | 0.00056448 | 0.0059761 | 1.3758e-05 | 3.2303e-08 | 0.0016236 | 0.54041 | 20.2384
Bd131991196 | 100 | 2.4452e-08 | 0.0037283 | -0.0029721 | 0.42452 | 0.0033216 | 0.42487 | 20.1584 | 0.0003035 | 0.00056228 | 0.0059528 | 1.3705e-05 | 3.2177e-08 | 0.0016172 | 0.53831 | 20.1595
Bd131991205 | 375 | 1.9121e-08 | 0.0029155 | -0.0023241 | 0.33197 | 0.0025975 | 0.33224 | 15.7636 | 0.00023734 | 0.0004397 | 0.004655 | 1.0717e-05 | 2.5162e-08 | 0.0012647 | 0.42095 | 15.7645
Bd131991227 | 588 | 2.4526e-08 | 0.0037397 | -0.0029811 | 0.42581 | 0.0033317 | 0.42616 | 20.2196 | 0.00030442 | 0.00056399 | 0.0059709 | 1.3746e-05 | 3.2274e-08 | 0.0016222 | 0.53994 | 20.2208
Bd131991234 | 87 | 2.4679e-08 | 0.003763 | -0.0029997 | 0.42847 | 0.0033525 | 0.42882 | 20.3458 | 0.00030632 | 0.00056751 | 0.0060081 | 1.3832e-05 | 3.2476e-08 | 0.0016323 | 0.54331 | 20.347
Bd131991248 | 183 | 1.9151e-08 | 0.0029201 | -0.0023278 | 0.33249 | 0.0026016 | 0.33276 | 15.7883 | 0.00023771 | 0.00044039 | 0.0046623 | 1.0734e-05 | 2.5201e-08 | 0.0012666 | 0.42161 | 15.7892
Bd131991277 | 511 | 2.4596e-08 | 0.0037503 | -0.0029896 | 0.42702 | 0.0033412 | 0.42737 | 20.2769 | 0.00030529 | 0.00056559 | 0.0059878 | 1.3785e-05 | 3.2366e-08 | 0.0016267 | 0.54147 | 20.278
Bd131991281 | 176 | 1.9157e-08 | 0.0029211 | -0.0023285 | 0.3326 | 0.0026024 | 0.33287 | 15.7935 | 0.00023779 | 0.00044053 | 0.0046639 | 1.0737e-05 | 2.521e-08 | 0.0012671 | 0.42175 | 15.7944
Bd131991284 | 236 | 2.458e-08 | 0.0037478 | -0.0029876 | 0.42674 | 0.003339 | 0.42709 | 20.2636 | 0.00030509 | 0.00056522 | 0.0059839 | 1.3776e-05 | 3.2345e-08 | 0.0016257 | 0.54112 | 20.2648
Bd131991309 | 275 | 2.4609e-08 | 0.0037524 | -0.0029912 | 0.42725 | 0.003343 | 0.42761 | 20.2882 | 0.00030546 | 0.0005659 | 0.0059911 | 1.3793e-05 | 3.2384e-08 | 0.0016277 | 0.54177 | 20.2894
Bd131991318 | 113 | 2.4633e-08 | 0.003756 | -0.0029941 | 0.42767 | 0.0033463 | 0.42802 | 20.308 | 0.00030576 | 0.00056646 | 0.005997 | 1.3806e-05 | 3.2415e-08 | 0.0016292 | 0.5423 | 20.3091
Bd131991345 | 426 | 2.4586e-08 | 0.0037488 | -0.0029884 | 0.42685 | 0.0033399 | 0.4272 | 20.2689 | 0.00030517 | 0.00056537 | 0.0059854 | 1.378e-05 | 3.2353e-08 | 0.0016261 | 0.54126 | 20.2701
Bd131991349 | 398 | 2.4595e-08 | 0.0037502 | -0.0029895 | 0.42701 | 0.0033411 | 0.42736 | 20.2764 | 0.00030528 | 0.00056557 | 0.0059876 | 1.3785e-05 | 3.2365e-08 | 0.0016267 | 0.54146 | 20.2775
Bd131991469 | 516 | 1.9205e-08 | 0.0029283 | -0.0023343 | 0.33342 | 0.0026089 | 0.3337 | 15.8326 | 0.00023837 | 0.00044162 | 0.0046754 | 1.0764e-05 | 2.5272e-08 | 0.0012702 | 0.42279 | 15.8335
Bd131991499 | 136 | 2.4496e-08 | 0.003735 | -0.0029774 | 0.42528 | 0.0033276 | 0.42563 | 20.1945 | 0.00030405 | 0.00056329 | 0.0059635 | 1.3729e-05 | 3.2234e-08 | 0.0016201 | 0.53927 | 20.1957
Bd131991506 | 89 | 1.9236e-08 | 0.0029331 | -0.0023381 | 0.33397 | 0.0026131 | 0.33425 | 15.8586 | 0.00023877 | 0.00044235 | 0.0046831 | 1.0781e-05 | 2.5313e-08 | 0.0012723 | 0.42349 | 15.8595
Bd131991518 | 331 | 1.9107e-08 | 0.0029134 | -0.0023224 | 0.33173 | 0.0025956 | 0.332 | 15.7521 | 0.00023716 | 0.00043938 | 0.0046516 | 1.0709e-05 | 2.5143e-08 | 0.0012637 | 0.42064 | 15.753
Bd131991520 | 2582 | 2.4494e-08 | 0.0037348 | -0.0029773 | 0.42526 | 0.0033274 | 0.42561 | 20.1934 | 0.00030403 | 0.00056326 | 0.0059631 | 1.3728e-05 | 3.2233e-08 | 0.0016201 | 0.53924 | 20.1946
Bd131991523 | 748 | 1.6641e-07 | 0.025374 | -0.020227 | 2.8891 | 0.022606 | 2.8915 | 137.1904 | 0.0020655 | 0.0038267 | 0.040512 | 9.3268e-05 | 2.1898e-07 | 0.011006 | 3.6635 | 137.1983
Bd131991534 | 682 | 1.4707e-07 | 0.022426 | -0.017877 | 2.5534 | 0.019979 | 2.5555 | 121.25 | 0.0018255 | 0.0033821 | 0.035805 | 8.2431e-05 | 1.9354e-07 | 0.0097275 | 3.2378 | 121.257
Bd131991535 | 1167 | 2.4543e-08 | 0.0037422 | -0.0029831 | 0.4261 | 0.003334 | 0.42645 | 20.2332 | 0.00030463 | 0.00056437 | 0.0059749 | 1.3756e-05 | 3.2296e-08 | 0.0016232 | 0.54031 | 20.2344
Bd131991539 | 618 | 1.9164e-08 | 0.002922 | -0.0023293 | 0.33271 | 0.0026033 | 0.33299 | 15.7989 | 0.00023787 | 0.00044068 | 0.0046654 | 1.0741e-05 | 2.5218e-08 | 0.0012675 | 0.42189 | 15.7998
Bd131991546 | 781 | 2.4552e-08 | 0.0037435 | -0.0029842 | 0.42625 | 0.0033352 | 0.4266 | 20.2406 | 0.00030474 | 0.00056458 | 0.0059771 | 1.376e-05 | 3.2308e-08 | 0.0016238 | 0.5405 | 20.2417
Bd131991596 | 1073 | 2.4553e-08 | 0.0037437 | -0.0029844 | 0.42627 | 0.0033354 | 0.42662 | 20.2416 | 0.00030476 | 0.0005646 | 0.0059774 | 1.3761e-05 | 3.2309e-08 | 0.0016239 | 0.54053 | 20.2428
Bd131991613 | 2116 | 2.4558e-08 | 0.0037446 | -0.002985 | 0.42637 | 0.0033361 | 0.42672 | 20.2461 | 0.00030482 | 0.00056473 | 0.0059787 | 1.3764e-05 | 3.2317e-08 | 0.0016243 | 0.54065 | 20.2472
Bd131991619 | 1063 | 2.4556e-08 | 0.0037443 | -0.0029848 | 0.42634 | 0.0033359 | 0.42669 | 20.2446 | 0.0003048 | 0.00056469 | 0.0059782 | 1.3763e-05 | 3.2314e-08 | 0.0016242 | 0.54061 | 20.2457
Bd131991620 | 165 | 2.4658e-08 | 0.0037598 | -0.0029972 | 0.4281 | 0.0033497 | 0.42845 | 20.3285 | 0.00030606 | 0.00056703 | 0.006003 | 1.382e-05 | 3.2448e-08 | 0.0016309 | 0.54285 | 20.3296
Bd131991621 | 129 | 2.4513e-08 | 0.0037377 | -0.0029796 | 0.42559 | 0.00333 | 0.42594 | 20.2091 | 0.00030427 | 0.0005637 | 0.0059678 | 1.3739e-05 | 3.2258e-08 | 0.0016213 | 0.53966 | 20.2102
Bd131991628 | 80 | 2.4673e-08 | 0.0037621 | -0.002999 | 0.42837 | 0.0033517 | 0.42872 | 20.341 | 0.00030625 | 0.00056738 | 0.0060067 | 1.3829e-05 | 3.2468e-08 | 0.0016319 | 0.54318 | 20.3422
Bd131991640 | 1071 | 2.4561e-08 | 0.003745 | -0.0029854 | 0.42642 | 0.0033365 | 0.42677 | 20.2484 | 0.00030486 | 0.00056479 | 0.0059794 | 1.3766e-05 | 3.232e-08 | 0.0016245 | 0.54071 | 20.2496
Bd131991665 | 109 | 2.4613e-08 | 0.003753 | -0.0029917 | 0.42732 | 0.0033436 | 0.42768 | 20.2915 | 0.00030551 | 0.000566 | 0.0059921 | 1.3795e-05 | 3.2389e-08 | 0.0016279 | 0.54186 | 20.2927
Bd131991674 | 646 | 2.4569e-08 | 0.0037462 | -0.0029863 | 0.42655 | 0.0033376 | 0.4269 | 20.2549 | 0.00030496 | 0.00056498 | 0.0059813 | 1.377e-05 | 3.2331e-08 | 0.001625 | 0.54088 | 20.2561
Bd131991697 | 453 | 1.9208e-08 | 0.0029288 | -0.0023347 | 0.33348 | 0.0026093 | 0.33375 | 15.8352 | 0.00023841 | 0.00044169 | 0.0046761 | 1.0765e-05 | 2.5276e-08 | 0.0012704 | 0.42286 | 15.8361
Bd131991712 | 276 | 2.452e-08 | 0.0037388 | -0.0029804 | 0.42571 | 0.0033309 | 0.42606 | 20.2147 | 0.00030435 | 0.00056385 | 0.0059694 | 1.3743e-05 | 3.2266e-08 | 0.0016218 | 0.53981 | 20.2158
Bd131991724 | 580 | 2.4517e-08 | 0.0037383 | -0.00298 | 0.42565 | 0.0033305 | 0.426 | 20.2122 | 0.00030431 | 0.00056378 | 0.0059687 | 1.3741e-05 | 3.2263e-08 | 0.0016216 | 0.53974 | 20.2134
Bd131991729 | 398 | 2.4494e-08 | 0.0037347 | -0.0029772 | 0.42525 | 0.0033273 | 0.4256 | 20.1929 | 0.00030402 | 0.00056325 | 0.005963 | 1.3728e-05 | 3.2232e-08 | 0.00162 | 0.53923 | 20.1941
Bd131991731 | 612 | 1.9154e-08 | 0.0029206 | -0.0023282 | 0.33255 | 0.002602 | 0.33282 | 15.791 | 0.00023775 | 0.00044046 | 0.0046631 | 1.0735e-05 | 2.5205e-08 | 0.0012669 | 0.42168 | 15.7919
Bd131991745 | 197 | 2.4538e-08 | 0.0037415 | -0.0029825 | 0.42602 | 0.0033333 | 0.42637 | 20.2293 | 0.00030457 | 0.00056426 | 0.0059738 | 1.3753e-05 | 3.229e-08 | 0.0016229 | 0.5402 | 20.2305
Bd131991753 | 575 | 1.9196e-08 | 0.0029269 | -0.0023332 | 0.33327 | 0.0026076 | 0.33354 | 15.8252 | 0.00023826 | 0.00044142 | 0.0046732 | 1.0759e-05 | 2.526e-08 | 0.0012696 | 0.42259 | 15.8261
Bd131991795 | 169 | 2.4551e-08 | 0.0037435 | -0.0029842 | 0.42625 | 0.0033352 | 0.4266 | 20.2403 | 0.00030474 | 0.00056457 | 0.005977 | 1.376e-05 | 3.2307e-08 | 0.0016238 | 0.5405 | 20.2415
Bd131991802 | 552 | 2.4593e-08 | 0.0037499 | -0.0029893 | 0.42697 | 0.0033408 | 0.42732 | 20.2749 | 0.00030526 | 0.00056553 | 0.0059872 | 1.3784e-05 | 3.2363e-08 | 0.0016266 | 0.54142 | 20.276
Bd131991809 | 214 | 2.4471e-08 | 0.0037313 | -0.0029744 | 0.42485 | 0.0033243 | 0.4252 | 20.1742 | 0.00030374 | 0.00056272 | 0.0059575 | 1.3715e-05 | 3.2202e-08 | 0.0016185 | 0.53873 | 20.1754
Bd131991821 | 268 | 2.4651e-08 | 0.0037587 | -0.0029963 | 0.42798 | 0.0033487 | 0.42833 | 20.3224 | 0.00030597 | 0.00056686 | 0.0060012 | 1.3816e-05 | 3.2438e-08 | 0.0016304 | 0.54269 | 20.3236
Bd131991827 | 208 | 2.4596e-08 | 0.0037503 | -0.0029896 | 0.42702 | 0.0033412 | 0.42737 | 20.2772 | 0.00030529 | 0.0005656 | 0.0059879 | 1.3785e-05 | 3.2366e-08 | 0.0016268 | 0.54148 | 20.2783
Bd131991845 | 434 | 1.9121e-08 | 0.0029154 | -0.0023241 | 0.33196 | 0.0025974 | 0.33223 | 15.7632 | 0.00023733 | 0.00043969 | 0.0046549 | 1.0717e-05 | 2.5161e-08 | 0.0012646 | 0.42094 | 15.7641
Bd131991852 | 604 | 2.4543e-08 | 0.0037423 | -0.0029832 | 0.42611 | 0.0033341 | 0.42646 | 20.2338 | 0.00030464 | 0.00056439 | 0.0059751 | 1.3756e-05 | 3.2297e-08 | 0.0016233 | 0.54032 | 20.235
Bd131991861 | 195 | 2.4583e-08 | 0.0037483 | -0.002988 | 0.4268 | 0.0033395 | 0.42715 | 20.2665 | 0.00030513 | 0.0005653 | 0.0059847 | 1.3778e-05 | 3.2349e-08 | 0.0016259 | 0.54119 | 20.2677
Bd131991876 | 143 | 2.4621e-08 | 0.0037541 | -0.0029926 | 0.42745 | 0.0033446 | 0.4278 | 20.2975 | 0.0003056 | 0.00056616 | 0.0059939 | 1.3799e-05 | 3.2399e-08 | 0.0016284 | 0.54202 | 20.2986
Bd131991914 | 663 | 1.92e-08 | 0.0029275 | -0.0023337 | 0.33334 | 0.0026082 | 0.33361 | 15.8285 | 0.00023831 | 0.00044151 | 0.0046742 | 1.0761e-05 | 2.5265e-08 | 0.0012699 | 0.42268 | 15.8294
Bd131991920 | 480 | 2.4506e-08 | 0.0037365 | -0.0029786 | 0.42545 | 0.0033289 | 0.4258 | 20.2027 | 0.00030417 | 0.00056352 | 0.0059659 | 1.3735e-05 | 3.2247e-08 | 0.0016208 | 0.53949 | 20.2038
Bd131991945 | 343 | 2.4546e-08 | 0.0037427 | -0.0029835 | 0.42615 | 0.0033344 | 0.4265 | 20.2357 | 0.00030467 | 0.00056444 | 0.0059756 | 1.3757e-05 | 3.23e-08 | 0.0016234 | 0.54037 | 20.2369
Bd131991968 | 137 | 1.9201e-08 | 0.0029277 | -0.0023338 | 0.33335 | 0.0026083 | 0.33363 | 15.8292 | 0.00023832 | 0.00044153 | 0.0046744 | 1.0761e-05 | 2.5266e-08 | 0.0012699 | 0.4227 | 15.8301
Bd131991978 | 536 | 2.4576e-08 | 0.0037472 | -0.0029871 | 0.42667 | 0.0033385 | 0.42702 | 20.2605 | 0.00030504 | 0.00056513 | 0.0059829 | 1.3774e-05 | 3.234e-08 | 0.0016254 | 0.54103 | 20.2616
Bd131991982 | 464 | 1.9187e-08 | 0.0029255 | -0.0023321 | 0.33311 | 0.0026064 | 0.33338 | 15.8176 | 0.00023815 | 0.00044121 | 0.004671 | 1.0754e-05 | 2.5248e-08 | 0.001269 | 0.42239 | 15.8185
Bd131991988 | 344 | 2.4591e-08 | 0.0037496 | -0.0029891 | 0.42694 | 0.0033406 | 0.4273 | 20.2735 | 0.00030524 | 0.00056549 | 0.0059868 | 1.3783e-05 | 3.236e-08 | 0.0016265 | 0.54138 | 20.2746
Bd131991992 | 463 | 1.9141e-08 | 0.0029186 | -0.0023266 | 0.33232 | 0.0026002 | 0.33259 | 15.7801 | 0.00023758 | 0.00044016 | 0.0046599 | 1.0728e-05 | 2.5188e-08 | 0.001266 | 0.42139 | 15.781
Bd131991999 | 551 | 2.4565e-08 | 0.0037455 | -0.0029858 | 0.42648 | 0.003337 | 0.42683 | 20.2514 | 0.0003049 | 0.00056488 | 0.0059803 | 1.3768e-05 | 3.2325e-08 | 0.0016247 | 0.54079 | 20.2525
Bd131992004 | 151 | 1.9128e-08 | 0.0029166 | -0.002325 | 0.33209 | 0.0025984 | 0.33236 | 15.7692 | 0.00023742 | 0.00043985 | 0.0046567 | 1.0721e-05 | 2.5171e-08 | 0.0012651 | 0.4211 | 15.7701
Bd131996454 | 264 | 2.4567e-08 | 0.0037458 | -0.002986 | 0.42651 | 0.0033372 | 0.42686 | 20.253 | 0.00030493 | 0.00056492 | 0.0059807 | 1.3769e-05 | 3.2328e-08 | 0.0016248 | 0.54083 | 20.2541
Bd131996478 | 103 | 2.4561e-08 | 0.003745 | -0.0029853 | 0.42641 | 0.0033365 | 0.42677 | 20.2483 | 0.00030486 | 0.00056479 | 0.0059794 | 1.3766e-05 | 3.232e-08 | 0.0016245 | 0.54071 | 20.2495
Bd131996492 | 1466 | 2.4566e-08 | 0.0037457 | -0.0029859 | 0.42649 | 0.0033371 | 0.42685 | 20.2521 | 0.00030491 | 0.0005649 | 0.0059805 | 1.3768e-05 | 3.2326e-08 | 0.0016248 | 0.54081 | 20.2533
Bd131996525 | 463 | 2.4535e-08 | 0.0037411 | -0.0029822 | 0.42597 | 0.003333 | 0.42632 | 20.2272 | 0.00030454 | 0.0005642 | 0.0059731 | 1.3751e-05 | 3.2286e-08 | 0.0016228 | 0.54014 | 20.2283
Bd131996559 | 113 | 2.4562e-08 | 0.0037451 | -0.0029855 | 0.42643 | 0.0033366 | 0.42678 | 20.2492 | 0.00030487 | 0.00056482 | 0.0059796 | 1.3766e-05 | 3.2322e-08 | 0.0016245 | 0.54073 | 20.2503
Bd131996561 | 119 | 2.461e-08 | 0.0037525 | -0.0029913 | 0.42727 | 0.0033431 | 0.42762 | 20.2887 | 0.00030547 | 0.00056592 | 0.0059913 | 1.3793e-05 | 3.2385e-08 | 0.0016277 | 0.54179 | 20.2899
Bd131996563 | 746 | 1.6632e-07 | 0.025359 | -0.020215 | 2.8875 | 0.022593 | 2.8899 | 137.113 | 0.0020644 | 0.0038245 | 0.04049 | 9.3216e-05 | 2.1886e-07 | 0.011 | 3.6614 | 137.1209
Bd131996579 | 2700 | 2.4617e-08 | 0.0037536 | -0.0029922 | 0.4274 | 0.0033441 | 0.42775 | 20.2949 | 0.00030556 | 0.00056609 | 0.0059931 | 1.3797e-05 | 3.2395e-08 | 0.0016282 | 0.54195 | 20.2961

## Module B6
Building Name | Building Area [m²] | Particulate Matter Formation [disease incidence / m²] | Acidification [mol H⁺ eq / m²] | Climate Change: Biogenic [kg CO₂ eq / m²] | Climate Change: Fossil [kg CO₂ eq / m²] | Climate Change: Land Use And Land Use Change [kg CO₂ eq / m²] | Climate Change: Total [kg CO₂ eq / m²] | Energy Resources: Non-Renewable [MJₗₕᵥ / m²] | Eutrophication: Freshwater [kg P eq / m²] | Eutrophication: Marine [kg N eq / m²] | Eutrophication: Terrestrial [mol N eq / m²] | Material Resources: Metals/Minerals [kg Sb eq / m²] | Ozone Depletion [kg CFC-11 eq / m²] | Photochemical Oxidant Formation: Human Health [kg NMVOC eq / m²] | Water Use [m³ / m²] | Total Use Of Non-Renewable Primary Energy Resources [MJₚₑ / m²]
Bd2432709 | 14742 | 1.9182e-08 | 0.0029249 | -0.0023316 | 0.33304 | 0.0026058 | 0.33331 | 15.8142 | 0.0002381 | 0.00044111 | 0.00467 | 1.0751e-05 | 2.5242e-08 | 0.0012687 | 0.4223 | 15.8151
Bd2559057 | 2761 | 1.9113e-08 | 0.0029143 | -0.0023232 | 0.33183 | 0.0025964 | 0.3321 | 15.7569 | 0.00023724 | 0.00043951 | 0.004653 | 1.0712e-05 | 2.5151e-08 | 0.0012641 | 0.42077 | 15.7578
Bd3521512 | 5178 | 1.9138e-08 | 0.0029181 | -0.0023262 | 0.33226 | 0.0025998 | 0.33254 | 15.7776 | 0.00023755 | 0.00044009 | 0.0046591 | 1.0726e-05 | 2.5184e-08 | 0.0012658 | 0.42132 | 15.7785
Bd46970558 | 8816 | 1.9191e-08 | 0.0029262 | -0.0023327 | 0.33319 | 0.002607 | 0.33346 | 15.8214 | 0.00023821 | 0.00044131 | 0.0046721 | 1.0756e-05 | 2.5254e-08 | 0.0012693 | 0.42249 | 15.8223
Bd131986150 | 443 | 1.9187e-08 | 0.0029255 | -0.0023321 | 0.33311 | 0.0026064 | 0.33339 | 15.8178 | 0.00023815 | 0.00044121 | 0.004671 | 1.0754e-05 | 2.5248e-08 | 0.001269 | 0.4224 | 15.8187
Bd131986153 | 367 | 1.9209e-08 | 0.0029289 | -0.0023348 | 0.33349 | 0.0026094 | 0.33376 | 15.8358 | 0.00023842 | 0.00044171 | 0.0046763 | 1.0766e-05 | 2.5277e-08 | 0.0012705 | 0.42288 | 15.8367
Bd131986160 | 168 | 1.923e-08 | 0.0029322 | -0.0023374 | 0.33387 | 0.0026123 | 0.33414 | 15.8537 | 0.00023869 | 0.00044221 | 0.0046816 | 1.0778e-05 | 2.5306e-08 | 0.0012719 | 0.42336 | 15.8547
Bd131986174 | 252 | 2.4617e-08 | 0.0037536 | -0.0029922 | 0.4274 | 0.0033441 | 0.42775 | 20.2949 | 0.00030556 | 0.00056609 | 0.0059931 | 1.3797e-05 | 3.2395e-08 | 0.0016282 | 0.54195 | 20.2961
Bd131986182 | 273 | 1.9182e-08 | 0.0029249 | -0.0023316 | 0.33304 | 0.0026058 | 0.33331 | 15.8142 | 0.0002381 | 0.00044111 | 0.00467 | 1.0751e-05 | 2.5242e-08 | 0.0012687 | 0.4223 | 15.8151
Bd131986199 | 804 | 2.4551e-08 | 0.0037434 | -0.0029841 | 0.42624 | 0.0033351 | 0.42659 | 20.2398 | 0.00030473 | 0.00056456 | 0.0059768 | 1.376e-05 | 3.2307e-08 | 0.0016238 | 0.54048 | 20.241
Bd131986202 | 96 | 1.9176e-08 | 0.002924 | -0.0023309 | 0.33293 | 0.002605 | 0.33321 | 15.8093 | 0.00023802 | 0.00044097 | 0.0046685 | 1.0748e-05 | 2.5235e-08 | 0.0012683 | 0.42217 | 15.8102
Bd131986208 | 223 | 2.4567e-08 | 0.0037459 | -0.0029861 | 0.42652 | 0.0033373 | 0.42688 | 20.2535 | 0.00030494 | 0.00056494 | 0.0059809 | 1.3769e-05 | 3.2329e-08 | 0.0016249 | 0.54085 | 20.2547
Bd131986212 | 206 | 2.4639e-08 | 0.0037569 | -0.0029949 | 0.42777 | 0.0033471 | 0.42813 | 20.3128 | 0.00030583 | 0.00056659 | 0.0059984 | 1.381e-05 | 3.2423e-08 | 0.0016296 | 0.54243 | 20.314
Bd131986221 | 284 | 1.9149e-08 | 0.0029197 | -0.0023275 | 0.33245 | 0.0026012 | 0.33272 | 15.7864 | 0.00023768 | 0.00044033 | 0.0046617 | 1.0732e-05 | 2.5198e-08 | 0.0012665 | 0.42156 | 15.7873
Bd131986225 | 206 | 2.4444e-08 | 0.0037271 | -0.0029711 | 0.42438 | 0.0033205 | 0.42473 | 20.1516 | 0.0003034 | 0.00056209 | 0.0059508 | 1.37e-05 | 3.2166e-08 | 0.0016167 | 0.53813 | 20.1528
Bd131986261 | 513 | 2.4578e-08 | 0.0037476 | -0.0029874 | 0.42671 | 0.0033388 | 0.42707 | 20.2625 | 0.00030507 | 0.00056519 | 0.0059836 | 1.3775e-05 | 3.2343e-08 | 0.0016256 | 0.54109 | 20.2637
Bd131986276 | 276 | 2.452e-08 | 0.0037388 | -0.0029804 | 0.42571 | 0.0033309 | 0.42606 | 20.2147 | 0.00030435 | 0.00056385 | 0.0059694 | 1.3743e-05 | 3.2266e-08 | 0.0016218 | 0.53981 | 20.2158
Bd131986280 | 379 | 2.4553e-08 | 0.0037437 | -0.0029843 | 0.42627 | 0.0033353 | 0.42662 | 20.2414 | 0.00030475 | 0.0005646 | 0.0059773 | 1.3761e-05 | 3.2309e-08 | 0.0016239 | 0.54052 | 20.2425
Bd131986302 | 111 | 1.9234e-08 | 0.0029328 | -0.0023379 | 0.33394 | 0.0026129 | 0.33421 | 15.857 | 0.00023874 | 0.0004423 | 0.0046826 | 1.078e-05 | 2.5311e-08 | 0.0012722 | 0.42344 | 15.8579
Bd131986311 | 530 | 2.455e-08 | 0.0037433 | -0.002984 | 0.42622 | 0.003335 | 0.42657 | 20.2392 | 0.00030472 | 0.00056454 | 0.0059767 | 1.376e-05 | 3.2306e-08 | 0.0016237 | 0.54047 | 20.2404
Bd131986317 | 197 | 1.914e-08 | 0.0029183 | -0.0023264 | 0.33229 | 0.0026 | 0.33257 | 15.7789 | 0.00023757 | 0.00044013 | 0.0046595 | 1.0727e-05 | 2.5186e-08 | 0.0012659 | 0.42136 | 15.7798
Bd131986326 | 1086 | 2.4556e-08 | 0.0037442 | -0.0029847 | 0.42632 | 0.0033357 | 0.42667 | 20.2439 | 0.00030479 | 0.00056467 | 0.0059781 | 1.3763e-05 | 3.2313e-08 | 0.0016241 | 0.54059 | 20.2451
Bd131986355 | 1104 | 2.4557e-08 | 0.0037443 | -0.0029848 | 0.42634 | 0.0033359 | 0.42669 | 20.2448 | 0.0003048 | 0.00056469 | 0.0059783 | 1.3763e-05 | 3.2315e-08 | 0.0016242 | 0.54061 | 20.2459
Bd131986365 | 2999 | 2.4581e-08 | 0.003748 | -0.0029878 | 0.42676 | 0.0033392 | 0.42711 | 20.2648 | 0.0003051 | 0.00056525 | 0.0059842 | 1.3777e-05 | 3.2346e-08 | 0.0016258 | 0.54115 | 20.2659
Bd131986374 | 247 | 2.4463e-08 | 0.0037301 | -0.0029735 | 0.42472 | 0.0033232 | 0.42507 | 20.1679 | 0.00030365 | 0.00056255 | 0.0059556 | 1.3711e-05 | 3.2192e-08 | 0.001618 | 0.53856 | 20.1691
Bd131986376 | 640 | 1.9197e-08 | 0.0029272 | -0.0023334 | 0.3333 | 0.0026079 | 0.33357 | 15.8266 | 0.00023828 | 0.00044145 | 0.0046736 | 1.076e-05 | 2.5262e-08 | 0.0012697 | 0.42263 | 15.8275
Bd131986379 | 396 | 2.4617e-08 | 0.0037536 | -0.0029922 | 0.4274 | 0.0033441 | 0.42775 | 20.2949 | 0.00030556 | 0.00056609 | 0.0059931 | 1.3797e-05 | 3.2395e-08 | 0.0016282 | 0.54195 | 20.2961
Bd131986407 | 472 | 2.4494e-08 | 0.0037348 | -0.0029772 | 0.42526 | 0.0033274 | 0.42561 | 20.1933 | 0.00030403 | 0.00056326 | 0.0059631 | 1.3728e-05 | 3.2232e-08 | 0.00162 | 0.53924 | 20.1944
Bd131986414 | 601 | 2.4532e-08 | 0.0037405 | -0.0029818 | 0.42591 | 0.0033325 | 0.42626 | 20.2243 | 0.0003045 | 0.00056412 | 0.0059723 | 1.3749e-05 | 3.2282e-08 | 0.0016225 | 0.54007 | 20.2255
Bd131986428 | 679 | 2.4561e-08 | 0.0037451 | -0.0029854 | 0.42642 | 0.0033365 | 0.42677 | 20.2487 | 0.00030486 | 0.0005648 | 0.0059795 | 1.3766e-05 | 3.2321e-08 | 0.0016245 | 0.54072 | 20.2499
Bd131986440 | 249 | 2.4591e-08 | 0.0037495 | -0.0029889 | 0.42693 | 0.0033405 | 0.42728 | 20.2727 | 0.00030522 | 0.00056547 | 0.0059865 | 1.3782e-05 | 3.2359e-08 | 0.0016264 | 0.54136 | 20.2738
Bd131986483 | 823 | 2.4571e-08 | 0.0037466 | -0.0029866 | 0.42659 | 0.0033379 | 0.42694 | 20.2568 | 0.00030498 | 0.00056503 | 0.0059819 | 1.3772e-05 | 3.2334e-08 | 0.0016251 | 0.54093 | 20.258
Bd131986489 | 89 | 2.4487e-08 | 0.0037337 | -0.0029763 | 0.42513 | 0.0033264 | 0.42548 | 20.1871 | 0.00030394 | 0.00056308 | 0.0059613 | 1.3724e-05 | 3.2222e-08 | 0.0016195 | 0.53907 | 20.1883
Bd131986502 | 539 | 2.4514e-08 | 0.0037378 | -0.0029796 | 0.42559 | 0.00333 | 0.42594 | 20.2093 | 0.00030427 | 0.0005637 | 0.0059678 | 1.3739e-05 | 3.2258e-08 | 0.0016213 | 0.53967 | 20.2105
Bd131986525 | 339 | 2.4598e-08 | 0.0037506 | -0.0029898 | 0.42705 | 0.0033415 | 0.4274 | 20.2786 | 0.00030531 | 0.00056564 | 0.0059883 | 1.3786e-05 | 3.2368e-08 | 0.0016269 | 0.54152 | 20.2797
Bd131986535 | 155 | 2.456e-08 | 0.0037448 | -0.0029852 | 0.42639 | 0.0033363 | 0.42674 | 20.2473 | 0.00030484 | 0.00056476 | 0.005979 | 1.3765e-05 | 3.2319e-08 | 0.0016244 | 0.54068 | 20.2485
Bd131986539 | 1245 | 2.4558e-08 | 0.0037446 | -0.002985 | 0.42637 | 0.0033361 | 0.42672 | 20.246 | 0.00030482 | 0.00056473 | 0.0059787 | 1.3764e-05 | 3.2316e-08 | 0.0016243 | 0.54065 | 20.2472
Bd131986563 | 349 | 2.4585e-08 | 0.0037487 | -0.0029883 | 0.42684 | 0.0033398 | 0.42719 | 20.2685 | 0.00030516 | 0.00056535 | 0.0059853 | 1.3779e-05 | 3.2352e-08 | 0.0016261 | 0.54125 | 20.2696
Bd131986576 | 1050 | 2.4554e-08 | 0.0037438 | -0.0029844 | 0.42629 | 0.0033355 | 0.42664 | 20.2422 | 0.00030476 | 0.00056462 | 0.0059775 | 1.3762e-05 | 3.231e-08 | 0.001624 | 0.54055 | 20.2433
Bd131986605 | 529 | 2.452e-08 | 0.0037388 | -0.0029804 | 0.42571 | 0.0033309 | 0.42606 | 20.2147 | 0.00030435 | 0.00056385 | 0.0059694 | 1.3743e-05 | 3.2266e-08 | 0.0016218 | 0.53981 | 20.2158
Bd131986623 | 116 | 2.4517e-08 | 0.0037383 | -0.00298 | 0.42565 | 0.0033305 | 0.426 | 20.2122 | 0.00030431 | 0.00056378 | 0.0059687 | 1.3741e-05 | 3.2263e-08 | 0.0016216 | 0.53974 | 20.2134
Bd131986637 | 293 | 2.4472e-08 | 0.0037315 | -0.0029746 | 0.42488 | 0.0033244 | 0.42523 | 20.1753 | 0.00030376 | 0.00056275 | 0.0059578 | 1.3716e-05 | 3.2204e-08 | 0.0016186 | 0.53876 | 20.1764
Bd131986650 | 182 | 2.4568e-08 | 0.0037461 | -0.0029862 | 0.42654 | 0.0033375 | 0.42689 | 20.2544 | 0.00030495 | 0.00056496 | 0.0059811 | 1.377e-05 | 3.233e-08 | 0.0016249 | 0.54087 | 20.2555
Bd131986665 | 106 | 2.4664e-08 | 0.0037607 | -0.0029979 | 0.4282 | 0.0033505 | 0.42855 | 20.3332 | 0.00030613 | 0.00056716 | 0.0060044 | 1.3823e-05 | 3.2456e-08 | 0.0016313 | 0.54298 | 20.3344
Bd131986695 | 213 | 2.4586e-08 | 0.0037488 | -0.0029884 | 0.42685 | 0.0033399 | 0.4272 | 20.2689 | 0.00030517 | 0.00056537 | 0.0059854 | 1.378e-05 | 3.2353e-08 | 0.0016261 | 0.54126 | 20.2701
Bd131986703 | 276 | 1.912e-08 | 0.0029153 | -0.002324 | 0.33195 | 0.0025973 | 0.33222 | 15.7626 | 0.00023732 | 0.00043967 | 0.0046547 | 1.0716e-05 | 2.516e-08 | 0.0012646 | 0.42092 | 15.7635
Bd131986710 | 1440 | 1.9162e-08 | 0.0029218 | -0.0023292 | 0.33269 | 0.0026031 | 0.33296 | 15.7977 | 0.00023785 | 0.00044065 | 0.0046651 | 1.074e-05 | 2.5216e-08 | 0.0012674 | 0.42186 | 15.7986
Bd131986711 | 1431 | 1.4694e-07 | 0.022406 | -0.017861 | 2.5512 | 0.019962 | 2.5533 | 121.1428 | 0.0018239 | 0.0033791 | 0.035774 | 8.2359e-05 | 1.9337e-07 | 0.0097189 | 3.235 | 121.1498
Bd131986727 | 540 | 2.4543e-08 | 0.0037422 | -0.0029831 | 0.4261 | 0.003334 | 0.42645 | 20.2334 | 0.00030463 | 0.00056438 | 0.0059749 | 1.3756e-05 | 3.2296e-08 | 0.0016233 | 0.54031 | 20.2346
Bd131986738 | 94 | 2.4598e-08 | 0.0037507 | -0.0029899 | 0.42706 | 0.0033416 | 0.42742 | 20.2792 | 0.00030532 | 0.00056565 | 0.0059885 | 1.3787e-05 | 3.2369e-08 | 0.0016269 | 0.54153 | 20.2804
Bd131986851 | 288 | 2.4478e-08 | 0.0037323 | -0.0029752 | 0.42497 | 0.0033251 | 0.42532 | 20.1796 | 0.00030382 | 0.00056288 | 0.0059591 | 1.3719e-05 | 3.221e-08 | 0.0016189 | 0.53887 | 20.1807
Bd131986865 | 996 | 1.9171e-08 | 0.0029231 | -0.0023302 | 0.33283 | 0.0026043 | 0.33311 | 15.8047 | 0.00023795 | 0.00044084 | 0.0046671 | 1.0745e-05 | 2.5227e-08 | 0.001268 | 0.42205 | 15.8056
Bd131986866 | 95 | 2.4467e-08 | 0.0037306 | -0.0029739 | 0.42478 | 0.0033237 | 0.42513 | 20.1706 | 0.00030369 | 0.00056262 | 0.0059564 | 1.3713e-05 | 3.2196e-08 | 0.0016182 | 0.53863 | 20.1718
Bd131986886 | 1832 | 2.4627e-08 | 0.0037551 | -0.0029934 | 0.42757 | 0.0033455 | 0.42792 | 20.303 | 0.00030568 | 0.00056632 | 0.0059955 | 1.3803e-05 | 3.2407e-08 | 0.0016288 | 0.54217 | 20.3041
Bd131986891 | 996 | 2.455e-08 | 0.0037433 | -0.002984 | 0.42623 | 0.003335 | 0.42658 | 20.2393 | 0.00030472 | 0.00056454 | 0.0059767 | 1.376e-05 | 3.2306e-08 | 0.0016237 | 0.54047 | 20.2405
Bd131986909 | 572 | 2.4508e-08 | 0.0037369 | -0.0029789 | 0.42549 | 0.0033293 | 0.42584 | 20.2046 | 0.0003042 | 0.00056357 | 0.0059664 | 1.3736e-05 | 3.225e-08 | 0.0016209 | 0.53954 | 20.2057
Bd131986929 | 116 | 2.4621e-08 | 0.0037542 | -0.0029927 | 0.42746 | 0.0033447 | 0.42781 | 20.2981 | 0.00030561 | 0.00056618 | 0.005994 | 1.38e-05 | 3.24e-08 | 0.0016285 | 0.54204 | 20.2992
Bd131986939 | 738 | 1.9159e-08 | 0.0029213 | -0.0023288 | 0.33263 | 0.0026026 | 0.3329 | 15.7949 | 0.00023781 | 0.00044057 | 0.0046643 | 1.0738e-05 | 2.5212e-08 | 0.0012672 | 0.42179 | 15.7958
Bd131986945 | 1728 | 2.4478e-08 | 0.0037323 | -0.0029752 | 0.42497 | 0.0033251 | 0.42532 | 20.1796 | 0.00030382 | 0.00056288 | 0.0059591 | 1.3719e-05 | 3.221e-08 | 0.0016189 | 0.53887 | 20.1807
Bd131986949 | 345 | 2.452e-08 | 0.0037388 | -0.0029804 | 0.42571 | 0.0033309 | 0.42606 | 20.2147 | 0.00030435 | 0.00056385 | 0.0059694 | 1.3743e-05 | 3.2266e-08 | 0.0016218 | 0.53981 | 20.2158
Bd131986983 | 507 | 1.9148e-08 | 0.0029197 | -0.0023275 | 0.33244 | 0.0026012 | 0.33272 | 15.7861 | 0.00023767 | 0.00044033 | 0.0046617 | 1.0732e-05 | 2.5198e-08 | 0.0012665 | 0.42155 | 15.787
Bd131986995 | 191 | 1.9193e-08 | 0.0029264 | -0.0023328 | 0.33321 | 0.0026072 | 0.33348 | 15.8225 | 0.00023822 | 0.00044134 | 0.0046724 | 1.0757e-05 | 2.5256e-08 | 0.0012694 | 0.42252 | 15.8234
Bd131986998 | 231 | 2.4588e-08 | 0.0037492 | -0.0029887 | 0.42689 | 0.0033402 | 0.42724 | 20.2709 | 0.0003052 | 0.00056542 | 0.005986 | 1.3781e-05 | 3.2356e-08 | 0.0016263 | 0.54131 | 20.2721
Bd131987005 | 857 | 2.4584e-08 | 0.0037484 | -0.0029881 | 0.42681 | 0.0033395 | 0.42716 | 20.2669 | 0.00030514 | 0.00056531 | 0.0059848 | 1.3778e-05 | 3.235e-08 | 0.001626 | 0.54121 | 20.2681
Bd131987025 | 321 | 2.4597e-08 | 0.0037504 | -0.0029897 | 0.42703 | 0.0033413 | 0.42738 | 20.2777 | 0.0003053 | 0.00056561 | 0.005988 | 1.3786e-05 | 3.2367e-08 | 0.0016268 | 0.54149 | 20.2788
Bd131987027 | 712 | 2.4555e-08 | 0.003744 | -0.0029846 | 0.4263 | 0.0033356 | 0.42666 | 20.2431 | 0.00030478 | 0.00056465 | 0.0059778 | 1.3762e-05 | 3.2312e-08 | 0.001624 | 0.54057 | 20.2442
Bd131987029 | 502 | 2.4555e-08 | 0.0037441 | -0.0029846 | 0.42631 | 0.0033357 | 0.42666 | 20.2435 | 0.00030478 | 0.00056466 | 0.0059779 | 1.3762e-05 | 3.2312e-08 | 0.0016241 | 0.54058 | 20.2446
Bd131987035 | 850 | 1.9146e-08 | 0.0029194 | -0.0023272 | 0.33241 | 0.0026009 | 0.33268 | 15.7844 | 0.00023765 | 0.00044028 | 0.0046612 | 1.0731e-05 | 2.5195e-08 | 0.0012663 | 0.42151 | 15.7853
Bd131987045 | 763 | 2.455e-08 | 0.0037433 | -0.002984 | 0.42622 | 0.003335 | 0.42658 | 20.2393 | 0.00030472 | 0.00056454 | 0.0059767 | 1.376e-05 | 3.2306e-08 | 0.0016237 | 0.54047 | 20.2404
Bd131987056 | 126 | 2.4522e-08 | 0.003739 | -0.0029806 | 0.42573 | 0.0033311 | 0.42608 | 20.2158 | 0.00030437 | 0.00056389 | 0.0059698 | 1.3744e-05 | 3.2268e-08 | 0.0016219 | 0.53984 | 20.217
Bd131987063 | 1790 | 1.9174e-08 | 0.0029236 | -0.0023306 | 0.33289 | 0.0026047 | 0.33316 | 15.8071 | 0.00023799 | 0.00044091 | 0.0046679 | 1.0746e-05 | 2.5231e-08 | 0.0012682 | 0.42211 | 15.808
Bd131987071 | 195 | 1.9191e-08 | 0.0029262 | -0.0023327 | 0.33319 | 0.002607 | 0.33346 | 15.8215 | 0.00023821 | 0.00044131 | 0.0046721 | 1.0756e-05 | 2.5254e-08 | 0.0012693 | 0.4225 | 15.8224
Bd131987095 | 325 | 2.4542e-08 | 0.003742 | -0.002983 | 0.42608 | 0.0033339 | 0.42643 | 20.2325 | 0.00030462 | 0.00056435 | 0.0059747 | 1.3755e-05 | 3.2295e-08 | 0.0016232 | 0.54029 | 20.2336
Bd131987112 | 238 | 2.4542e-08 | 0.0037421 | -0.0029831 | 0.42609 | 0.0033339 | 0.42644 | 20.2329 | 0.00030462 | 0.00056436 | 0.0059748 | 1.3755e-05 | 3.2296e-08 | 0.0016232 | 0.5403 | 20.234
Bd131987114 | 175 | 1.9198e-08 | 0.0029272 | -0.0023335 | 0.3333 | 0.0026079 | 0.33358 | 15.8269 | 0.00023829 | 0.00044146 | 0.0046737 | 1.076e-05 | 2.5263e-08 | 0.0012697 | 0.42264 | 15.8278
Bd131987119 | 1455 | 2.4558e-08 | 0.0037445 | -0.0029849 | 0.42635 | 0.003336 | 0.42671 | 20.2455 | 0.00030481 | 0.00056471 | 0.0059785 | 1.3764e-05 | 3.2316e-08 | 0.0016242 | 0.54063 | 20.2466
Bd131987132 | 958 | 1.9174e-08 | 0.0029237 | -0.0023306 | 0.3329 | 0.0026047 | 0.33317 | 15.8076 | 0.000238 | 0.00044093 | 0.004668 | 1.0747e-05 | 2.5232e-08 | 0.0012682 | 0.42212 | 15.8085
Bd131987141 | 1072 | 1.9165e-08 | 0.0029222 | -0.0023294 | 0.33272 | 0.0026034 | 0.333 | 15.7995 | 0.00023788 | 0.0004407 | 0.0046656 | 1.0741e-05 | 2.5219e-08 | 0.0012675 | 0.42191 | 15.8004
Bd131987144 | 254 | 2.4582e-08 | 0.0037482 | -0.0029879 | 0.42678 | 0.0033394 | 0.42714 | 20.2659 | 0.00030512 | 0.00056528 | 0.0059845 | 1.3778e-05 | 3.2348e-08 | 0.0016259 | 0.54118 | 20.267
Bd131987166 | 898 | 1.9155e-08 | 0.0029206 | -0.0023282 | 0.33255 | 0.0026021 | 0.33283 | 15.7913 | 0.00023775 | 0.00044047 | 0.0046632 | 1.0736e-05 | 2.5206e-08 | 0.0012669 | 0.42169 | 15.7922
Bd131987237 | 598 | 1.9199e-08 | 0.0029273 | -0.0023335 | 0.33331 | 0.002608 | 0.33359 | 15.8274 | 0.0002383 | 0.00044148 | 0.0046739 | 1.076e-05 | 2.5264e-08 | 0.0012698 | 0.42265 | 15.8283
Bd131987249 | 427 | 2.4528e-08 | 0.00374 | -0.0029814 | 0.42585 | 0.003332 | 0.4262 | 20.2215 | 0.00030445 | 0.00056404 | 0.0059714 | 1.3747e-05 | 3.2277e-08 | 0.0016223 | 0.53999 | 20.2226
Bd131987279 | 382 | 1.9193e-08 | 0.0029264 | -0.0023328 | 0.33321 | 0.0026072 | 0.33348 | 15.8225 | 0.00023822 | 0.00044134 | 0.0046724 | 1.0757e-05 | 2.5256e-08 | 0.0012694 | 0.42252 | 15.8234
Bd131987280 | 566 | 2.4554e-08 | 0.003744 | -0.0029845 | 0.4263 | 0.0033356 | 0.42665 | 20.2428 | 0.00030477 | 0.00056464 | 0.0059777 | 1.3762e-05 | 3.2311e-08 | 0.001624 | 0.54056 | 20.2439
Bd131987284 | 651 | 1.9182e-08 | 0.0029249 | -0.0023316 | 0.33304 | 0.0026058 | 0.33331 | 15.8142 | 0.0002381 | 0.00044111 | 0.00467 | 1.0751e-05 | 2.5242e-08 | 0.0012687 | 0.4223 | 15.8151
Bd131987312 | 201 | 2.4651e-08 | 0.0037587 | -0.0029963 | 0.42798 | 0.0033487 | 0.42833 | 20.3224 | 0.00030597 | 0.00056686 | 0.0060012 | 1.3816e-05 | 3.2438e-08 | 0.0016304 | 0.54269 | 20.3236
Bd131987313 | 262 | 2.4447e-08 | 0.0037276 | -0.0029714 | 0.42443 | 0.0033209 | 0.42478 | 20.1541 | 0.00030344 | 0.00056216 | 0.0059515 | 1.3702e-05 | 3.217e-08 | 0.0016169 | 0.53819 | 20.1552
Bd131987327 | 2698 | 1.9111e-08 | 0.002914 | -0.002323 | 0.3318 | 0.0025962 | 0.33207 | 15.7556 | 0.00023721 | 0.00043948 | 0.0046526 | 1.0711e-05 | 2.5149e-08 | 0.001264 | 0.42074 | 15.7565
Bd131987329 | 502 | 1.9179e-08 | 0.0029243 | -0.0023311 | 0.33297 | 0.0026053 | 0.33324 | 15.8111 | 0.00023805 | 0.00044102 | 0.004669 | 1.0749e-05 | 2.5237e-08 | 0.0012685 | 0.42222 | 15.812
Bd131987413 | 1594 | 2.4539e-08 | 0.0037416 | -0.0029827 | 0.42603 | 0.0033335 | 0.42638 | 20.2301 | 0.00030458 | 0.00056428 | 0.005974 | 1.3753e-05 | 3.2291e-08 | 0.001623 | 0.54022 | 20.2312
Bd131987415 | 216 | 1.4733e-07 | 0.022465 | -0.017908 | 2.5579 | 0.020014 | 2.56 | 121.4619 | 0.0018287 | 0.003388 | 0.035868 | 8.2575e-05 | 1.9388e-07 | 0.0097445 | 3.2435 | 121.4689
Bd131987440 | 129 | 2.4576e-08 | 0.0037473 | -0.0029872 | 0.42667 | 0.0033385 | 0.42702 | 20.2606 | 0.00030504 | 0.00056513 | 0.005983 | 1.3774e-05 | 3.234e-08 | 0.0016254 | 0.54104 | 20.2617
Bd131987451 | 368 | 2.452e-08 | 0.0037388 | -0.0029804 | 0.42571 | 0.0033309 | 0.42606 | 20.2147 | 0.00030435 | 0.00056385 | 0.0059694 | 1.3743e-05 | 3.2266e-08 | 0.0016218 | 0.53981 | 20.2158
Bd131987471 | 142 | 1.9177e-08 | 0.0029241 | -0.0023309 | 0.33294 | 0.0026051 | 0.33322 | 15.8098 | 0.00023803 | 0.00044099 | 0.0046686 | 1.0748e-05 | 2.5235e-08 | 0.0012684 | 0.42218 | 15.8107
Bd131987472 | 1292 | 2.4569e-08 | 0.0037462 | -0.0029863 | 0.42655 | 0.0033376 | 0.4269 | 20.2549 | 0.00030496 | 0.00056498 | 0.0059813 | 1.377e-05 | 3.2331e-08 | 0.001625 | 0.54088 | 20.2561
Bd131987475 | 1719 | 2.4606e-08 | 0.0037518 | -0.0029908 | 0.42719 | 0.0033426 | 0.42754 | 20.2852 | 0.00030541 | 0.00056582 | 0.0059903 | 1.3791e-05 | 3.2379e-08 | 0.0016274 | 0.54169 | 20.2864
Bd131987477 | 1704 | 1.9172e-08 | 0.0029233 | -0.0023304 | 0.33286 | 0.0026045 | 0.33313 | 15.8059 | 0.00023797 | 0.00044088 | 0.0046675 | 1.0746e-05 | 2.5229e-08 | 0.0012681 | 0.42208 | 15.8068
Bd131987488 | 3061 | 1.9214e-08 | 0.0029297 | -0.0023354 | 0.33358 | 0.0026101 | 0.33385 | 15.84 | 0.00023849 | 0.00044183 | 0.0046776 | 1.0769e-05 | 2.5284e-08 | 0.0012708 | 0.42299 | 15.841
Bd131987510 | 3519 | 1.9117e-08 | 0.0029149 | -0.0023236 | 0.3319 | 0.0025969 | 0.33217 | 15.7603 | 0.00023729 | 0.00043961 | 0.004654 | 1.0715e-05 | 2.5156e-08 | 0.0012644 | 0.42086 | 15.7612
Bd131987523 | 648 | 1.9147e-08 | 0.0029195 | -0.0023273 | 0.33242 | 0.002601 | 0.33269 | 15.7849 | 0.00023766 | 0.00044029 | 0.0046613 | 1.0731e-05 | 2.5196e-08 | 0.0012664 | 0.42152 | 15.7858
Bd131987525 | 698 | 1.4717e-07 | 0.022439 | -0.017888 | 2.555 | 0.019992 | 2.5571 | 121.3254 | 0.0018267 | 0.0033842 | 0.035828 | 8.2483e-05 | 1.9366e-07 | 0.0097335 | 3.2399 | 121.3323
Bd131987539 | 343 | 2.4546e-08 | 0.0037427 | -0.0029835 | 0.42615 | 0.0033344 | 0.4265 | 20.2357 | 0.00030467 | 0.00056444 | 0.0059756 | 1.3757e-05 | 3.23e-08 | 0.0016234 | 0.54037 | 20.2369
Bd131987545 | 516 | 2.4591e-08 | 0.0037496 | -0.0029891 | 0.42694 | 0.0033406 | 0.4273 | 20.2735 | 0.00030524 | 0.00056549 | 0.0059868 | 1.3783e-05 | 3.236e-08 | 0.0016265 | 0.54138 | 20.2746
Bd131987559 | 662 | 1.9168e-08 | 0.0029227 | -0.0023298 | 0.33278 | 0.0026039 | 0.33306 | 15.8023 | 0.00023792 | 0.00044078 | 0.0046664 | 1.0743e-05 | 2.5223e-08 | 0.0012678 | 0.42198 | 15.8032
Bd131987574 | 704 | 2.4548e-08 | 0.0037429 | -0.0029837 | 0.42618 | 0.0033346 | 0.42653 | 20.2372 | 0.00030469 | 0.00056448 | 0.0059761 | 1.3758e-05 | 3.2303e-08 | 0.0016236 | 0.54041 | 20.2384
Bd131987578 | 1101 | 1.9172e-08 | 0.0029233 | -0.0023303 | 0.33285 | 0.0026044 | 0.33313 | 15.8056 | 0.00023797 | 0.00044087 | 0.0046674 | 1.0745e-05 | 2.5229e-08 | 0.001268 | 0.42207 | 15.8065
Bd131987586 | 376 | 2.4534e-08 | 0.0037409 | -0.0029821 | 0.42595 | 0.0033328 | 0.4263 | 20.2262 | 0.00030452 | 0.00056418 | 0.0059728 | 1.3751e-05 | 3.2285e-08 | 0.0016227 | 0.54012 | 20.2274
Bd131987588 | 1039 | 2.4542e-08 | 0.0037421 | -0.0029831 | 0.42609 | 0.0033339 | 0.42644 | 20.2328 | 0.00030462 | 0.00056436 | 0.0059748 | 1.3755e-05 | 3.2295e-08 | 0.0016232 | 0.54029 | 20.2339
Bd131987590 | 195 | 1.4688e-07 | 0.022396 | -0.017853 | 2.55 | 0.019953 | 2.5521 | 121.0882 | 0.0018231 | 0.0033775 | 0.035757 | 8.2321e-05 | 1.9328e-07 | 0.0097145 | 3.2335 | 121.0951
Bd131987608 | 4137 | 1.9182e-08 | 0.0029249 | -0.0023316 | 0.33304 | 0.0026058 | 0.33331 | 15.8142 | 0.0002381 | 0.00044111 | 0.00467 | 1.0751e-05 | 2.5242e-08 | 0.0012687 | 0.4223 | 15.8151
Bd131987616 | 4487 | 1.9212e-08 | 0.0029294 | -0.0023352 | 0.33356 | 0.0026099 | 0.33383 | 15.8389 | 0.00023847 | 0.0004418 | 0.0046772 | 1.0768e-05 | 2.5282e-08 | 0.0012707 | 0.42296 | 15.8398
Bd131987618 | 912 | 1.917e-08 | 0.002923 | -0.0023301 | 0.33282 | 0.0026041 | 0.33309 | 15.8038 | 0.00023794 | 0.00044082 | 0.0046669 | 1.0744e-05 | 2.5226e-08 | 0.0012679 | 0.42202 | 15.8047
Bd131987637 | 2052 | 1.4704e-07 | 0.02242 | -0.017872 | 2.5528 | 0.019974 | 2.5549 | 121.2192 | 0.0018251 | 0.0033812 | 0.035796 | 8.241e-05 | 1.9349e-07 | 0.009725 | 3.237 | 121.2261
Bd131987640 | 375 | 2.46e-08 | 0.0037509 | -0.00299 | 0.42708 | 0.0033417 | 0.42744 | 20.2801 | 0.00030534 | 0.00056568 | 0.0059888 | 1.3787e-05 | 3.2371e-08 | 0.001627 | 0.54156 | 20.2813
Bd131987646 | 147 | 2.4636e-08 | 0.0037564 | -0.0029944 | 0.42771 | 0.0033466 | 0.42806 | 20.31 | 0.00030579 | 0.00056651 | 0.0059976 | 1.3808e-05 | 3.2419e-08 | 0.0016294 | 0.54235 | 20.3111
Bd131987650 | 2428 | 2.4555e-08 | 0.003744 | -0.0029846 | 0.42631 | 0.0033356 | 0.42666 | 20.2432 | 0.00030478 | 0.00056465 | 0.0059779 | 1.3762e-05 | 3.2312e-08 | 0.001624 | 0.54057 | 20.2444
Bd131987659 | 1045 | 2.4555e-08 | 0.0037441 | -0.0029847 | 0.42632 | 0.0033357 | 0.42667 | 20.2437 | 0.00030479 | 0.00056466 | 0.005978 | 1.3763e-05 | 3.2313e-08 | 0.0016241 | 0.54059 | 20.2449
Bd131987684 | 1119 | 2.4551e-08 | 0.0037435 | -0.0029842 | 0.42625 | 0.0033352 | 0.4266 | 20.2405 | 0.00030474 | 0.00056457 | 0.005977 | 1.376e-05 | 3.2308e-08 | 0.0016238 | 0.5405 | 20.2417
Bd131987686 | 514 | 2.453e-08 | 0.0037403 | -0.0029816 | 0.42588 | 0.0033323 | 0.42623 | 20.2231 | 0.00030448 | 0.00056409 | 0.0059719 | 1.3749e-05 | 3.228e-08 | 0.0016224 | 0.54004 | 20.2243
Bd131987694 | 286 | 1.9156e-08 | 0.0029208 | -0.0023283 | 0.33257 | 0.0026022 | 0.33284 | 15.7921 | 0.00023776 | 0.00044049 | 0.0046634 | 1.0736e-05 | 2.5207e-08 | 0.0012669 | 0.42171 | 15.793
Bd131987702 | 2806 | 2.4549e-08 | 0.0037431 | -0.0029839 | 0.4262 | 0.0033348 | 0.42656 | 20.2384 | 0.00030471 | 0.00056451 | 0.0059764 | 1.3759e-05 | 3.2304e-08 | 0.0016237 | 0.54044 | 20.2395
Bd131987743 | 1470 | 2.4554e-08 | 0.0037438 | -0.0029844 | 0.42629 | 0.0033355 | 0.42664 | 20.2422 | 0.00030476 | 0.00056462 | 0.0059775 | 1.3762e-05 | 3.231e-08 | 0.001624 | 0.54055 | 20.2433
Bd131987768 | 2039 | 1.9164e-08 | 0.002922 | -0.0023293 | 0.33271 | 0.0026033 | 0.33298 | 15.7987 | 0.00023786 | 0.00044068 | 0.0046654 | 1.0741e-05 | 2.5218e-08 | 0.0012675 | 0.42189 | 15.7996
Bd131987780 | 2856 | 2.4542e-08 | 0.0037421 | -0.0029831 | 0.42609 | 0.0033339 | 0.42644 | 20.2329 | 0.00030462 | 0.00056436 | 0.0059748 | 1.3755e-05 | 3.2296e-08 | 0.0016232 | 0.5403 | 20.234
Bd131987790 | 4511 | 1.9199e-08 | 0.0029275 | -0.0023337 | 0.33333 | 0.0026081 | 0.33361 | 15.8282 | 0.00023831 | 0.0004415 | 0.0046741 | 1.0761e-05 | 2.5265e-08 | 0.0012698 | 0.42268 | 15.8291
Bd131987809 | 1548 | 2.4565e-08 | 0.0037457 | -0.0029859 | 0.42649 | 0.0033371 | 0.42684 | 20.252 | 0.00030491 | 0.00056489 | 0.0059804 | 1.3768e-05 | 3.2326e-08 | 0.0016248 | 0.54081 | 20.2532
Bd131987811 | 1163 | 2.4558e-08 | 0.0037445 | -0.002985 | 0.42636 | 0.003336 | 0.42671 | 20.2457 | 0.00030482 | 0.00056472 | 0.0059786 | 1.3764e-05 | 3.2316e-08 | 0.0016242 | 0.54064 | 20.2469
Bd131987817 | 3049 | 2.4574e-08 | 0.003747 | -0.0029869 | 0.42664 | 0.0033383 | 0.427 | 20.2592 | 0.00030502 | 0.0005651 | 0.0059826 | 1.3773e-05 | 3.2338e-08 | 0.0016253 | 0.541 | 20.2604
Bd131987832 | 9968 | 2.4571e-08 | 0.0037465 | -0.0029865 | 0.42658 | 0.0033378 | 0.42694 | 20.2564 | 0.00030498 | 0.00056502 | 0.0059817 | 1.3771e-05 | 3.2333e-08 | 0.0016251 | 0.54092 | 20.2576
Bd131987833 | 2596 | 1.9242e-08 | 0.0029339 | -0.0023388 | 0.33406 | 0.0026139 | 0.33434 | 15.8629 | 0.00023883 | 0.00044247 | 0.0046843 | 1.0784e-05 | 2.532e-08 | 0.0012726 | 0.4236 | 15.8639
Bd131987834 | 2233 | 2.4534e-08 | 0.0037409 | -0.0029821 | 0.42595 | 0.0033328 | 0.4263 | 20.2263 | 0.00030453 | 0.00056418 | 0.0059729 | 1.3751e-05 | 3.2285e-08 | 0.0016227 | 0.54012 | 20.2275
Bd131987849 | 4696 | 2.4534e-08 | 0.0037408 | -0.002982 | 0.42594 | 0.0033328 | 0.42629 | 20.2258 | 0.00030452 | 0.00056416 | 0.0059727 | 1.375e-05 | 3.2284e-08 | 0.0016226 | 0.54011 | 20.2269
Bd131987852 | 1516 | 2.4553e-08 | 0.0037437 | -0.0029843 | 0.42627 | 0.0033353 | 0.42662 | 20.2414 | 0.00030475 | 0.0005646 | 0.0059773 | 1.3761e-05 | 3.2309e-08 | 0.0016239 | 0.54052 | 20.2425
Bd131987897 | 6694 | 1.9197e-08 | 0.0029271 | -0.0023333 | 0.33328 | 0.0026078 | 0.33356 | 15.826 | 0.00023828 | 0.00044144 | 0.0046734 | 1.0759e-05 | 2.5261e-08 | 0.0012697 | 0.42262 | 15.8269
Bd131987909 | 2034 | 1.9171e-08 | 0.0029232 | -0.0023302 | 0.33284 | 0.0026043 | 0.33311 | 15.8049 | 0.00023796 | 0.00044085 | 0.0046672 | 1.0745e-05 | 2.5228e-08 | 0.001268 | 0.42205 | 15.8058
Bd131987931 | 381 | 2.4529e-08 | 0.0037402 | -0.0029815 | 0.42587 | 0.0033322 | 0.42622 | 20.2223 | 0.00030446 | 0.00056407 | 0.0059717 | 1.3748e-05 | 3.2279e-08 | 0.0016224 | 0.54001 | 20.2234
Bd131988148 | 206 | 2.4444e-08 | 0.0037271 | -0.0029711 | 0.42438 | 0.0033205 | 0.42473 | 20.1516 | 0.0003034 | 0.00056209 | 0.0059508 | 1.37e-05 | 3.2166e-08 | 0.0016167 | 0.53813 | 20.1528
Bd131988159 | 498 | 1.4722e-07 | 0.022448 | -0.017894 | 2.5559 | 0.019999 | 2.5581 | 121.3693 | 0.0018273 | 0.0033854 | 0.035841 | 8.2513e-05 | 1.9373e-07 | 0.0097371 | 3.241 | 121.3763
Bd131988183 | 324 | 1.9147e-08 | 0.0029195 | -0.0023273 | 0.33242 | 0.002601 | 0.33269 | 15.7849 | 0.00023766 | 0.00044029 | 0.0046613 | 1.0731e-05 | 2.5196e-08 | 0.0012664 | 0.42152 | 15.7858
Bd131988205 | 342 | 1.9199e-08 | 0.0029274 | -0.0023336 | 0.33333 | 0.0026081 | 0.3336 | 15.8281 | 0.00023831 | 0.0004415 | 0.0046741 | 1.0761e-05 | 2.5265e-08 | 0.0012698 | 0.42267 | 15.829
Bd131988414 | 475 | 2.4509e-08 | 0.0037371 | -0.002979 | 0.42551 | 0.0033294 | 0.42586 | 20.2056 | 0.00030421 | 0.0005636 | 0.0059667 | 1.3737e-05 | 3.2252e-08 | 0.001621 | 0.53957 | 20.2067
Bd131988500 | 112 | 2.4602e-08 | 0.0037512 | -0.0029903 | 0.42712 | 0.003342 | 0.42747 | 20.2817 | 0.00030536 | 0.00056572 | 0.0059892 | 1.3788e-05 | 3.2374e-08 | 0.0016271 | 0.5416 | 20.2829
Bd131988692 | 432 | 2.4524e-08 | 0.0037394 | -0.0029809 | 0.42578 | 0.0033315 | 0.42613 | 20.218 | 0.0003044 | 0.00056395 | 0.0059704 | 1.3745e-05 | 3.2272e-08 | 0.001622 | 0.5399 | 20.2192
Bd131988897 | 147 | 2.4499e-08 | 0.0037355 | -0.0029778 | 0.42533 | 0.003328 | 0.42568 | 20.197 | 0.00030408 | 0.00056336 | 0.0059642 | 1.3731e-05 | 3.2238e-08 | 0.0016203 | 0.53934 | 20.1982
Bd131988941 | 208 | 2.4596e-08 | 0.0037503 | -0.0029896 | 0.42702 | 0.0033412 | 0.42737 | 20.2772 | 0.00030529 | 0.0005656 | 0.0059879 | 1.3785e-05 | 3.2366e-08 | 0.0016268 | 0.54148 | 20.2783
Bd131989122 | 552 | 1.9193e-08 | 0.0029265 | -0.0023329 | 0.33322 | 0.0026072 | 0.33349 | 15.8228 | 0.00023823 | 0.00044135 | 0.0046725 | 1.0757e-05 | 2.5256e-08 | 0.0012694 | 0.42253 | 15.8237
Bd131989128 | 556 | 2.4561e-08 | 0.003745 | -0.0029854 | 0.42642 | 0.0033365 | 0.42677 | 20.2484 | 0.00030486 | 0.0005648 | 0.0059794 | 1.3766e-05 | 3.232e-08 | 0.0016245 | 0.54071 | 20.2496
Bd131989147 | 318 | 1.9255e-08 | 0.0029359 | -0.0023404 | 0.33429 | 0.0026157 | 0.33457 | 15.8739 | 0.000239 | 0.00044277 | 0.0046876 | 1.0792e-05 | 2.5338e-08 | 0.0012735 | 0.42389 | 15.8748
Bd131989260 | 91 | 1.9079e-08 | 0.0029091 | -0.002319 | 0.33124 | 0.0025918 | 0.33152 | 15.7291 | 0.00023682 | 0.00043874 | 0.0046448 | 1.0693e-05 | 2.5107e-08 | 0.0012619 | 0.42003 | 15.73
Bd131989348 | 266 | 1.9233e-08 | 0.0029326 | -0.0023377 | 0.33391 | 0.0026127 | 0.33419 | 15.8558 | 0.00023872 | 0.00044227 | 0.0046822 | 1.078e-05 | 2.5309e-08 | 0.0012721 | 0.42341 | 15.8567
Bd131989375 | 584 | 2.4556e-08 | 0.0037442 | -0.0029848 | 0.42633 | 0.0033358 | 0.42668 | 20.2444 | 0.0003048 | 0.00056468 | 0.0059782 | 1.3763e-05 | 3.2314e-08 | 0.0016241 | 0.5406 | 20.2455
Bd131989414 | 223 | 1.9148e-08 | 0.0029196 | -0.0023274 | 0.33244 | 0.0026012 | 0.33271 | 15.7858 | 0.00023767 | 0.00044032 | 0.0046616 | 1.0732e-05 | 2.5197e-08 | 0.0012664 | 0.42154 | 15.7867
Bd131989544 | 127 | 1.9095e-08 | 0.0029115 | -0.0023209 | 0.33151 | 0.0025939 | 0.33179 | 15.742 | 0.00023701 | 0.0004391 | 0.0046486 | 1.0702e-05 | 2.5127e-08 | 0.0012629 | 0.42037 | 15.7429
Bd131989562 | 850 | 2.4549e-08 | 0.0037432 | -0.0029839 | 0.42621 | 0.0033348 | 0.42656 | 20.2385 | 0.00030471 | 0.00056452 | 0.0059764 | 1.3759e-05 | 3.2304e-08 | 0.0016237 | 0.54045 | 20.2396
Bd131989585 | 412 | 2.4541e-08 | 0.003742 | -0.002983 | 0.42608 | 0.0033338 | 0.42643 | 20.2322 | 0.00030461 | 0.00056434 | 0.0059746 | 1.3755e-05 | 3.2294e-08 | 0.0016232 | 0.54028 | 20.2334
Bd131989601 | 1279 | 2.4535e-08 | 0.0037411 | -0.0029822 | 0.42597 | 0.003333 | 0.42632 | 20.2271 | 0.00030454 | 0.0005642 | 0.0059731 | 1.3751e-05 | 3.2286e-08 | 0.0016228 | 0.54014 | 20.2283
Bd131989649 | 1109 | 2.4555e-08 | 0.0037441 | -0.0029846 | 0.42631 | 0.0033356 | 0.42666 | 20.2433 | 0.00030478 | 0.00056465 | 0.0059779 | 1.3762e-05 | 3.2312e-08 | 0.0016241 | 0.54058 | 20.2445
Bd131989727 | 993 | 2.4543e-08 | 0.0037423 | -0.0029832 | 0.4261 | 0.003334 | 0.42646 | 20.2336 | 0.00030464 | 0.00056438 | 0.005975 | 1.3756e-05 | 3.2297e-08 | 0.0016233 | 0.54032 | 20.2347
Bd131989730 | 336 | 2.4578e-08 | 0.0037475 | -0.0029874 | 0.4267 | 0.0033387 | 0.42705 | 20.262 | 0.00030506 | 0.00056517 | 0.0059834 | 1.3775e-05 | 3.2342e-08 | 0.0016256 | 0.54107 | 20.2631
Bd131989740 | 97 | 2.4544e-08 | 0.0037423 | -0.0029832 | 0.42611 | 0.0033341 | 0.42646 | 20.234 | 0.00030464 | 0.00056439 | 0.0059751 | 1.3756e-05 | 3.2297e-08 | 0.0016233 | 0.54033 | 20.2352
Bd131989772 | 1413 | 2.4575e-08 | 0.0037471 | -0.002987 | 0.42665 | 0.0033383 | 0.427 | 20.2597 | 0.00030503 | 0.00056511 | 0.0059827 | 1.3773e-05 | 3.2338e-08 | 0.0016254 | 0.54101 | 20.2608
Bd131989892 | 418 | 2.4575e-08 | 0.0037471 | -0.002987 | 0.42665 | 0.0033383 | 0.427 | 20.2596 | 0.00030503 | 0.00056511 | 0.0059827 | 1.3773e-05 | 3.2338e-08 | 0.0016254 | 0.54101 | 20.2608
Bd131989958 | 412 | 1.4666e-07 | 0.022363 | -0.017827 | 2.5463 | 0.019923 | 2.5484 | 120.9096 | 0.0018204 | 0.0033726 | 0.035705 | 8.22e-05 | 1.9299e-07 | 0.0097002 | 3.2288 | 120.9166
Bd131989976 | 133 | 2.4533e-08 | 0.0037408 | -0.002982 | 0.42593 | 0.0033327 | 0.42629 | 20.2255 | 0.00030451 | 0.00056416 | 0.0059726 | 1.375e-05 | 3.2284e-08 | 0.0016226 | 0.5401 | 20.2267
Bd131989995 | 155 | 1.9154e-08 | 0.0029205 | -0.0023281 | 0.33254 | 0.002602 | 0.33282 | 15.7907 | 0.00023774 | 0.00044046 | 0.004663 | 1.0735e-05 | 2.5205e-08 | 0.0012668 | 0.42167 | 15.7916
Bd131990015 | 550 | 2.4536e-08 | 0.0037412 | -0.0029823 | 0.42598 | 0.0033331 | 0.42633 | 20.2278 | 0.00030455 | 0.00056422 | 0.0059733 | 1.3752e-05 | 3.2287e-08 | 0.0016228 | 0.54016 | 20.229
Bd131990019 | 644 | 1.9203e-08 | 0.0029281 | -0.0023341 | 0.3334 | 0.0026087 | 0.33367 | 15.8314 | 0.00023836 | 0.00044159 | 0.004675 | 1.0763e-05 | 2.527e-08 | 0.0012701 | 0.42276 | 15.8323
Bd131990025 | 471 | 2.4546e-08 | 0.0037427 | -0.0029836 | 0.42616 | 0.0033345 | 0.42651 | 20.2361 | 0.00030467 | 0.00056445 | 0.0059758 | 1.3757e-05 | 3.2301e-08 | 0.0016235 | 0.54038 | 20.2373
Bd131990045 | 212 | 2.4512e-08 | 0.0037375 | -0.0029794 | 0.42556 | 0.0033298 | 0.42591 | 20.2079 | 0.00030425 | 0.00056366 | 0.0059674 | 1.3738e-05 | 3.2256e-08 | 0.0016212 | 0.53963 | 20.209
Bd131990052 | 228 | 1.9258e-08 | 0.0029364 | -0.0023408 | 0.33435 | 0.0026161 | 0.33463 | 15.8766 | 0.00023904 | 0.00044285 | 0.0046884 | 1.0794e-05 | 2.5342e-08 | 0.0012737 | 0.42397 | 15.8775
Bd131990055 | 140 | 1.9221e-08 | 0.0029307 | -0.0023363 | 0.3337 | 0.002611 | 0.33398 | 15.8458 | 0.00023857 | 0.00044199 | 0.0046793 | 1.0773e-05 | 2.5293e-08 | 0.0012713 | 0.42315 | 15.8467
Bd131990083 | 101 | 1.9144e-08 | 0.0029191 | -0.002327 | 0.33238 | 0.0026007 | 0.33265 | 15.7829 | 0.00023763 | 0.00044024 | 0.0046607 | 1.073e-05 | 2.5193e-08 | 0.0012662 | 0.42146 | 15.7838
Bd131990105 | 270 | 2.4617e-08 | 0.0037536 | -0.0029922 | 0.4274 | 0.0033441 | 0.42775 | 20.2949 | 0.00030556 | 0.00056609 | 0.0059931 | 1.3797e-05 | 3.2395e-08 | 0.0016282 | 0.54195 | 20.2961
Bd131990111 | 438 | 2.4556e-08 | 0.0037442 | -0.0029848 | 0.42633 | 0.0033358 | 0.42668 | 20.2444 | 0.0003048 | 0.00056468 | 0.0059782 | 1.3763e-05 | 3.2314e-08 | 0.0016241 | 0.5406 | 20.2455
Bd131990138 | 191 | 1.9193e-08 | 0.0029264 | -0.0023328 | 0.33321 | 0.0026072 | 0.33348 | 15.8225 | 0.00023822 | 0.00044134 | 0.0046724 | 1.0757e-05 | 2.5256e-08 | 0.0012694 | 0.42252 | 15.8234
Bd131990155 | 169 | 1.9212e-08 | 0.0029294 | -0.0023352 | 0.33355 | 0.0026098 | 0.33382 | 15.8385 | 0.00023846 | 0.00044179 | 0.0046771 | 1.0768e-05 | 2.5281e-08 | 0.0012707 | 0.42295 | 15.8394
Bd131990157 | 216 | 2.4431e-08 | 0.0037252 | -0.0029695 | 0.42416 | 0.0033188 | 0.42451 | 20.1412 | 0.00030324 | 0.0005618 | 0.0059477 | 1.3693e-05 | 3.2149e-08 | 0.0016159 | 0.53785 | 20.1423
Bd131990166 | 194 | 2.471e-08 | 0.0037677 | -0.0030034 | 0.429 | 0.0033567 | 0.42935 | 20.371 | 0.0003067 | 0.00056821 | 0.0060156 | 1.3849e-05 | 3.2516e-08 | 0.0016343 | 0.54398 | 20.3722
Bd131990202 | 115 | 2.445e-08 | 0.0037281 | -0.0029719 | 0.42449 | 0.0033214 | 0.42484 | 20.1569 | 0.00030348 | 0.00056224 | 0.0059524 | 1.3704e-05 | 3.2174e-08 | 0.0016171 | 0.53827 | 20.1581
Bd131990245 | 349 | 2.4585e-08 | 0.0037487 | -0.0029883 | 0.42684 | 0.0033398 | 0.42719 | 20.2685 | 0.00030516 | 0.00056535 | 0.0059853 | 1.3779e-05 | 3.2352e-08 | 0.0016261 | 0.54125 | 20.2696
Bd131990249 | 550 | 2.4609e-08 | 0.0037524 | -0.0029912 | 0.42725 | 0.003343 | 0.42761 | 20.2882 | 0.00030546 | 0.0005659 | 0.0059911 | 1.3793e-05 | 3.2384e-08 | 0.0016277 | 0.54177 | 20.2894
Bd131990267 | 684 | 1.914e-08 | 0.0029185 | -0.0023265 | 0.33231 | 0.0026001 | 0.33258 | 15.7795 | 0.00023758 | 0.00044014 | 0.0046597 | 1.0728e-05 | 2.5187e-08 | 0.0012659 | 0.42137 | 15.7804
Bd131990285 | 78 | 2.448e-08 | 0.0037326 | -0.0029755 | 0.425 | 0.0033254 | 0.42535 | 20.1814 | 0.00030385 | 0.00056292 | 0.0059596 | 1.372e-05 | 3.2213e-08 | 0.0016191 | 0.53892 | 20.1825
Bd131990289 | 1599 | 2.4563e-08 | 0.0037453 | -0.0029856 | 0.42645 | 0.0033367 | 0.4268 | 20.2499 | 0.00030488 | 0.00056484 | 0.0059798 | 1.3767e-05 | 3.2323e-08 | 0.0016246 | 0.54075 | 20.2511
Bd131990299 | 329 | 2.4611e-08 | 0.0037526 | -0.0029914 | 0.42728 | 0.0033432 | 0.42763 | 20.2893 | 0.00030547 | 0.00056594 | 0.0059915 | 1.3794e-05 | 3.2386e-08 | 0.0016277 | 0.5418 | 20.2905
Bd131990303 | 517 | 2.4544e-08 | 0.0037424 | -0.0029833 | 0.42612 | 0.0033341 | 0.42647 | 20.2342 | 0.00030464 | 0.0005644 | 0.0059752 | 1.3756e-05 | 3.2298e-08 | 0.0016233 | 0.54033 | 20.2354
Bd131990305 | 230 | 1.9091e-08 | 0.0029109 | -0.0023204 | 0.33144 | 0.0025934 | 0.33172 | 15.7386 | 0.00023696 | 0.000439 | 0.0046476 | 1.07e-05 | 2.5122e-08 | 0.0012627 | 0.42028 | 15.7395
Bd131990313 | 250 | 1.9175e-08 | 0.0029237 | -0.0023307 | 0.3329 | 0.0026048 | 0.33318 | 15.8079 | 0.000238 | 0.00044093 | 0.0046681 | 1.0747e-05 | 2.5232e-08 | 0.0012682 | 0.42213 | 15.8088
Bd131990331 | 205 | 2.4563e-08 | 0.0037453 | -0.0029856 | 0.42645 | 0.0033367 | 0.4268 | 20.2499 | 0.00030488 | 0.00056484 | 0.0059798 | 1.3767e-05 | 3.2323e-08 | 0.0016246 | 0.54075 | 20.2511
Bd131990350 | 511 | 2.4517e-08 | 0.0037382 | -0.00298 | 0.42565 | 0.0033305 | 0.426 | 20.2119 | 0.00030431 | 0.00056378 | 0.0059686 | 1.3741e-05 | 3.2262e-08 | 0.0016215 | 0.53974 | 20.213
Bd131990365 | 83 | 2.4655e-08 | 0.0037594 | -0.0029968 | 0.42805 | 0.0033493 | 0.4284 | 20.326 | 0.00030603 | 0.00056696 | 0.0060023 | 1.3819e-05 | 3.2444e-08 | 0.0016307 | 0.54278 | 20.3272
Bd131990380 | 839 | 2.4583e-08 | 0.0037483 | -0.002988 | 0.42679 | 0.0033394 | 0.42715 | 20.2663 | 0.00030513 | 0.00056529 | 0.0059847 | 1.3778e-05 | 3.2349e-08 | 0.0016259 | 0.54119 | 20.2675
Bd131990480 | 592 | 1.9189e-08 | 0.0029259 | -0.0023324 | 0.33315 | 0.0026067 | 0.33342 | 15.8196 | 0.00023818 | 0.00044126 | 0.0046715 | 1.0755e-05 | 2.5251e-08 | 0.0012692 | 0.42244 | 15.8205
Bd131990483 | 1097 | 2.4566e-08 | 0.0037458 | -0.002986 | 0.42651 | 0.0033372 | 0.42686 | 20.2529 | 0.00030493 | 0.00056492 | 0.0059807 | 1.3769e-05 | 3.2327e-08 | 0.0016248 | 0.54083 | 20.254
Bd131990503 | 251 | 2.4555e-08 | 0.0037441 | -0.0029846 | 0.42631 | 0.0033357 | 0.42666 | 20.2435 | 0.00030478 | 0.00056466 | 0.0059779 | 1.3762e-05 | 3.2312e-08 | 0.0016241 | 0.54058 | 20.2446
Bd131990508 | 202 | 1.9125e-08 | 0.002916 | -0.0023246 | 0.33203 | 0.002598 | 0.3323 | 15.7665 | 0.00023738 | 0.00043978 | 0.0046559 | 1.0719e-05 | 2.5166e-08 | 0.0012649 | 0.42103 | 15.7674
Bd131990555 | 193 | 2.4629e-08 | 0.0037554 | -0.0029936 | 0.4276 | 0.0033457 | 0.42795 | 20.3045 | 0.0003057 | 0.00056636 | 0.0059959 | 1.3804e-05 | 3.241e-08 | 0.001629 | 0.54221 | 20.3056
Bd131990599 | 133 | 2.4624e-08 | 0.0037546 | -0.002993 | 0.42751 | 0.0033451 | 0.42786 | 20.3005 | 0.00030564 | 0.00056625 | 0.0059947 | 1.3801e-05 | 3.2403e-08 | 0.0016286 | 0.5421 | 20.3016
Bd131990600 | 1191 | 2.4555e-08 | 0.0037441 | -0.0029847 | 0.42632 | 0.0033357 | 0.42667 | 20.2438 | 0.00030479 | 0.00056467 | 0.005978 | 1.3763e-05 | 3.2313e-08 | 0.0016241 | 0.54059 | 20.2449
Bd131990612 | 203 | 2.4606e-08 | 0.0037519 | -0.0029909 | 0.4272 | 0.0033426 | 0.42756 | 20.2858 | 0.00030542 | 0.00056584 | 0.0059904 | 1.3791e-05 | 3.238e-08 | 0.0016275 | 0.54171 | 20.287
Bd131990626 | 146 | 2.4556e-08 | 0.0037442 | -0.0029848 | 0.42633 | 0.0033358 | 0.42668 | 20.2444 | 0.0003048 | 0.00056468 | 0.0059782 | 1.3763e-05 | 3.2314e-08 | 0.0016241 | 0.5406 | 20.2455
Bd131990685 | 722 | 2.4549e-08 | 0.0037432 | -0.0029839 | 0.42621 | 0.0033349 | 0.42656 | 20.2387 | 0.00030471 | 0.00056452 | 0.0059765 | 1.3759e-05 | 3.2305e-08 | 0.0016237 | 0.54045 | 20.2398
Bd131990688 | 83 | 1.9074e-08 | 0.0029083 | -0.0023184 | 0.33115 | 0.0025911 | 0.33142 | 15.7247 | 0.00023675 | 0.00043861 | 0.0046435 | 1.069e-05 | 2.51e-08 | 0.0012615 | 0.41991 | 15.7256
Bd131990717 | 778 | 2.4543e-08 | 0.0037422 | -0.0029831 | 0.4261 | 0.003334 | 0.42645 | 20.2332 | 0.00030463 | 0.00056437 | 0.0059749 | 1.3756e-05 | 3.2296e-08 | 0.0016232 | 0.54031 | 20.2344
Bd131990719 | 255 | 2.4644e-08 | 0.0037576 | -0.0029954 | 0.42785 | 0.0033477 | 0.42821 | 20.3166 | 0.00030589 | 0.0005667 | 0.0059995 | 1.3812e-05 | 3.2429e-08 | 0.0016299 | 0.54253 | 20.3178
Bd131990741 | 101 | 2.4569e-08 | 0.0037462 | -0.0029863 | 0.42655 | 0.0033375 | 0.4269 | 20.2547 | 0.00030495 | 0.00056497 | 0.0059812 | 1.377e-05 | 3.233e-08 | 0.001625 | 0.54088 | 20.2559
Bd131990766 | 164 | 2.4514e-08 | 0.0037378 | -0.0029796 | 0.4256 | 0.0033301 | 0.42595 | 20.2094 | 0.00030427 | 0.00056371 | 0.0059679 | 1.3739e-05 | 3.2258e-08 | 0.0016213 | 0.53967 | 20.2106
Bd131990779 | 404 | 2.4529e-08 | 0.0037401 | -0.0029814 | 0.42586 | 0.0033321 | 0.42621 | 20.2218 | 0.00030446 | 0.00056405 | 0.0059715 | 1.3748e-05 | 3.2278e-08 | 0.0016223 | 0.54 | 20.223
Bd131990781 | 942 | 1.9158e-08 | 0.0029212 | -0.0023286 | 0.33261 | 0.0026025 | 0.33289 | 15.7941 | 0.00023779 | 0.00044055 | 0.004664 | 1.0738e-05 | 2.521e-08 | 0.0012671 | 0.42176 | 15.795
Bd131990791 | 295 | 2.458e-08 | 0.0037478 | -0.0029876 | 0.42674 | 0.003339 | 0.42709 | 20.2636 | 0.00030509 | 0.00056522 | 0.0059839 | 1.3776e-05 | 3.2345e-08 | 0.0016257 | 0.54112 | 20.2648
Bd131990793 | 1000 | 2.4573e-08 | 0.0037468 | -0.0029868 | 0.42662 | 0.0033381 | 0.42697 | 20.258 | 0.000305 | 0.00056506 | 0.0059822 | 1.3772e-05 | 3.2336e-08 | 0.0016252 | 0.54097 | 20.2592
Bd131990809 | 889 | 1.9167e-08 | 0.0029226 | -0.0023298 | 0.33277 | 0.0026038 | 0.33305 | 15.8018 | 0.00023791 | 0.00044076 | 0.0046663 | 1.0743e-05 | 2.5223e-08 | 0.0012677 | 0.42197 | 15.8027
Bd131990830 | 173 | 2.4449e-08 | 0.003728 | -0.0029718 | 0.42448 | 0.0033213 | 0.42483 | 20.1563 | 0.00030347 | 0.00056222 | 0.0059522 | 1.3703e-05 | 3.2173e-08 | 0.0016171 | 0.53825 | 20.1574
Bd131990866 | 835 | 1.9153e-08 | 0.0029203 | -0.002328 | 0.33252 | 0.0026018 | 0.33279 | 15.7896 | 0.00023773 | 0.00044042 | 0.0046627 | 1.0734e-05 | 2.5203e-08 | 0.0012667 | 0.42164 | 15.7905
Bd131990869 | 116 | 2.4482e-08 | 0.003733 | -0.0029758 | 0.42505 | 0.0033258 | 0.4254 | 20.1836 | 0.00030388 | 0.00056299 | 0.0059602 | 1.3722e-05 | 3.2217e-08 | 0.0016193 | 0.53898 | 20.1847
Bd131990872 | 1212 | 1.9178e-08 | 0.0029242 | -0.002331 | 0.33295 | 0.0026052 | 0.33323 | 15.8103 | 0.00023804 | 0.000441 | 0.0046688 | 1.0749e-05 | 2.5236e-08 | 0.0012684 | 0.4222 | 15.8112
Bd131990881 | 599 | 1.9166e-08 | 0.0029224 | -0.0023296 | 0.33276 | 0.0026037 | 0.33303 | 15.801 | 0.0002379 | 0.00044074 | 0.0046661 | 1.0742e-05 | 2.5221e-08 | 0.0012677 | 0.42195 | 15.8019
Bd131990898 | 159 | 2.455e-08 | 0.0037433 | -0.002984 | 0.42622 | 0.003335 | 0.42657 | 20.2392 | 0.00030472 | 0.00056454 | 0.0059767 | 1.376e-05 | 3.2306e-08 | 0.0016237 | 0.54047 | 20.2404
Bd131990902 | 358 | 2.453e-08 | 0.0037403 | -0.0029816 | 0.42588 | 0.0033323 | 0.42623 | 20.2228 | 0.00030447 | 0.00056408 | 0.0059718 | 1.3748e-05 | 3.2279e-08 | 0.0016224 | 0.54003 | 20.2239
Bd131990910 | 1218 | 2.4573e-08 | 0.0037469 | -0.0029869 | 0.42663 | 0.0033382 | 0.42698 | 20.2586 | 0.00030501 | 0.00056508 | 0.0059824 | 1.3773e-05 | 3.2337e-08 | 0.0016253 | 0.54098 | 20.2597
Bd131990911 | 466 | 2.455e-08 | 0.0037433 | -0.002984 | 0.42623 | 0.003335 | 0.42658 | 20.2395 | 0.00030472 | 0.00056455 | 0.0059767 | 1.376e-05 | 3.2306e-08 | 0.0016237 | 0.54047 | 20.2406
Bd131990912 | 253 | 2.452e-08 | 0.0037388 | -0.0029804 | 0.42571 | 0.0033309 | 0.42606 | 20.2147 | 0.00030435 | 0.00056385 | 0.0059694 | 1.3743e-05 | 3.2266e-08 | 0.0016218 | 0.53981 | 20.2158
Bd131990930 | 845 | 2.4551e-08 | 0.0037435 | -0.0029842 | 0.42625 | 0.0033352 | 0.4266 | 20.2403 | 0.00030474 | 0.00056457 | 0.005977 | 1.376e-05 | 3.2307e-08 | 0.0016238 | 0.5405 | 20.2415
Bd131990956 | 609 | 2.454e-08 | 0.0037418 | -0.0029828 | 0.42606 | 0.0033337 | 0.42641 | 20.2313 | 0.0003046 | 0.00056432 | 0.0059743 | 1.3754e-05 | 3.2293e-08 | 0.0016231 | 0.54025 | 20.2324
Bd131990957 | 244 | 2.4599e-08 | 0.0037508 | -0.00299 | 0.42708 | 0.0033417 | 0.42743 | 20.2798 | 0.00030533 | 0.00056567 | 0.0059886 | 1.3787e-05 | 3.237e-08 | 0.001627 | 0.54155 | 20.2809
Bd131990975 | 114 | 1.9117e-08 | 0.0029149 | -0.0023236 | 0.3319 | 0.0025969 | 0.33217 | 15.7601 | 0.00023728 | 0.0004396 | 0.004654 | 1.0714e-05 | 2.5156e-08 | 0.0012644 | 0.42086 | 15.761
Bd131990980 | 500 | 1.9175e-08 | 0.0029237 | -0.0023307 | 0.3329 | 0.0026048 | 0.33318 | 15.8079 | 0.000238 | 0.00044093 | 0.0046681 | 1.0747e-05 | 2.5232e-08 | 0.0012682 | 0.42213 | 15.8088
Bd131991007 | 215 | 1.9111e-08 | 0.002914 | -0.0023229 | 0.3318 | 0.0025961 | 0.33207 | 15.7554 | 0.00023721 | 0.00043947 | 0.0046526 | 1.0711e-05 | 2.5149e-08 | 0.001264 | 0.42073 | 15.7563
Bd131991019 | 672 | 2.4578e-08 | 0.0037475 | -0.0029874 | 0.4267 | 0.0033387 | 0.42705 | 20.262 | 0.00030506 | 0.00056517 | 0.0059834 | 1.3775e-05 | 3.2342e-08 | 0.0016256 | 0.54107 | 20.2631
Bd131991039 | 330 | 1.9165e-08 | 0.0029222 | -0.0023295 | 0.33273 | 0.0026035 | 0.33301 | 15.7998 | 0.00023788 | 0.00044071 | 0.0046657 | 1.0741e-05 | 2.522e-08 | 0.0012676 | 0.42192 | 15.8007
Bd131991078 | 324 | 2.4493e-08 | 0.0037346 | -0.0029771 | 0.42524 | 0.0033273 | 0.42559 | 20.1924 | 0.00030402 | 0.00056323 | 0.0059628 | 1.3728e-05 | 3.2231e-08 | 0.00162 | 0.53922 | 20.1936
Bd131991115 | 96 | 2.459e-08 | 0.0037493 | -0.0029888 | 0.42691 | 0.0033403 | 0.42726 | 20.2718 | 0.00030521 | 0.00056545 | 0.0059863 | 1.3782e-05 | 3.2358e-08 | 0.0016263 | 0.54134 | 20.273
Bd131991162 | 361 | 2.4549e-08 | 0.0037432 | -0.0029839 | 0.42621 | 0.0033349 | 0.42656 | 20.2387 | 0.00030471 | 0.00056452 | 0.0059765 | 1.3759e-05 | 3.2305e-08 | 0.0016237 | 0.54045 | 20.2398
Bd131991177 | 677 | 1.916e-08 | 0.0029214 | -0.0023288 | 0.33264 | 0.0026027 | 0.33292 | 15.7955 | 0.00023782 | 0.00044059 | 0.0046644 | 1.0739e-05 | 2.5213e-08 | 0.0012672 | 0.4218 | 15.7964
Bd131991194 | 256 | 2.4548e-08 | 0.0037429 | -0.0029837 | 0.42618 | 0.0033346 | 0.42653 | 20.2372 | 0.00030469 | 0.00056448 | 0.0059761 | 1.3758e-05 | 3.2303e-08 | 0.0016236 | 0.54041 | 20.2384
Bd131991196 | 100 | 2.4452e-08 | 0.0037283 | -0.0029721 | 0.42452 | 0.0033216 | 0.42487 | 20.1584 | 0.0003035 | 0.00056228 | 0.0059528 | 1.3705e-05 | 3.2177e-08 | 0.0016172 | 0.53831 | 20.1595
Bd131991205 | 375 | 1.9121e-08 | 0.0029155 | -0.0023241 | 0.33197 | 0.0025975 | 0.33224 | 15.7636 | 0.00023734 | 0.0004397 | 0.004655 | 1.0717e-05 | 2.5162e-08 | 0.0012647 | 0.42095 | 15.7645
Bd131991227 | 588 | 2.4526e-08 | 0.0037397 | -0.0029811 | 0.42581 | 0.0033317 | 0.42616 | 20.2196 | 0.00030442 | 0.00056399 | 0.0059709 | 1.3746e-05 | 3.2274e-08 | 0.0016222 | 0.53994 | 20.2208
Bd131991234 | 87 | 2.4679e-08 | 0.003763 | -0.0029997 | 0.42847 | 0.0033525 | 0.42882 | 20.3458 | 0.00030632 | 0.00056751 | 0.0060081 | 1.3832e-05 | 3.2476e-08 | 0.0016323 | 0.54331 | 20.347
Bd131991248 | 183 | 1.9151e-08 | 0.0029201 | -0.0023278 | 0.33249 | 0.0026016 | 0.33276 | 15.7883 | 0.00023771 | 0.00044039 | 0.0046623 | 1.0734e-05 | 2.5201e-08 | 0.0012666 | 0.42161 | 15.7892
Bd131991277 | 511 | 2.4596e-08 | 0.0037503 | -0.0029896 | 0.42702 | 0.0033412 | 0.42737 | 20.2769 | 0.00030529 | 0.00056559 | 0.0059878 | 1.3785e-05 | 3.2366e-08 | 0.0016267 | 0.54147 | 20.278
Bd131991281 | 176 | 1.9157e-08 | 0.0029211 | -0.0023285 | 0.3326 | 0.0026024 | 0.33287 | 15.7935 | 0.00023779 | 0.00044053 | 0.0046639 | 1.0737e-05 | 2.521e-08 | 0.0012671 | 0.42175 | 15.7944
Bd131991284 | 236 | 2.458e-08 | 0.0037478 | -0.0029876 | 0.42674 | 0.003339 | 0.42709 | 20.2636 | 0.00030509 | 0.00056522 | 0.0059839 | 1.3776e-05 | 3.2345e-08 | 0.0016257 | 0.54112 | 20.2648
Bd131991309 | 275 | 2.4609e-08 | 0.0037524 | -0.0029912 | 0.42725 | 0.003343 | 0.42761 | 20.2882 | 0.00030546 | 0.0005659 | 0.0059911 | 1.3793e-05 | 3.2384e-08 | 0.0016277 | 0.54177 | 20.2894
Bd131991318 | 113 | 2.4633e-08 | 0.003756 | -0.0029941 | 0.42767 | 0.0033463 | 0.42802 | 20.308 | 0.00030576 | 0.00056646 | 0.005997 | 1.3806e-05 | 3.2415e-08 | 0.0016292 | 0.5423 | 20.3091
Bd131991345 | 426 | 2.4586e-08 | 0.0037488 | -0.0029884 | 0.42685 | 0.0033399 | 0.4272 | 20.2689 | 0.00030517 | 0.00056537 | 0.0059854 | 1.378e-05 | 3.2353e-08 | 0.0016261 | 0.54126 | 20.2701
Bd131991349 | 398 | 2.4595e-08 | 0.0037502 | -0.0029895 | 0.42701 | 0.0033411 | 0.42736 | 20.2764 | 0.00030528 | 0.00056557 | 0.0059876 | 1.3785e-05 | 3.2365e-08 | 0.0016267 | 0.54146 | 20.2775
Bd131991469 | 516 | 1.9205e-08 | 0.0029283 | -0.0023343 | 0.33342 | 0.0026089 | 0.3337 | 15.8326 | 0.00023837 | 0.00044162 | 0.0046754 | 1.0764e-05 | 2.5272e-08 | 0.0012702 | 0.42279 | 15.8335
Bd131991499 | 136 | 2.4496e-08 | 0.003735 | -0.0029774 | 0.42528 | 0.0033276 | 0.42563 | 20.1945 | 0.00030405 | 0.00056329 | 0.0059635 | 1.3729e-05 | 3.2234e-08 | 0.0016201 | 0.53927 | 20.1957
Bd131991506 | 89 | 1.9236e-08 | 0.0029331 | -0.0023381 | 0.33397 | 0.0026131 | 0.33425 | 15.8586 | 0.00023877 | 0.00044235 | 0.0046831 | 1.0781e-05 | 2.5313e-08 | 0.0012723 | 0.42349 | 15.8595
Bd131991518 | 331 | 1.9107e-08 | 0.0029134 | -0.0023224 | 0.33173 | 0.0025956 | 0.332 | 15.7521 | 0.00023716 | 0.00043938 | 0.0046516 | 1.0709e-05 | 2.5143e-08 | 0.0012637 | 0.42064 | 15.753
Bd131991520 | 2582 | 2.4494e-08 | 0.0037348 | -0.0029773 | 0.42526 | 0.0033274 | 0.42561 | 20.1934 | 0.00030403 | 0.00056326 | 0.0059631 | 1.3728e-05 | 3.2233e-08 | 0.0016201 | 0.53924 | 20.1946
Bd131991523 | 748 | 1.6641e-07 | 0.025374 | -0.020227 | 2.8891 | 0.022606 | 2.8915 | 137.1904 | 0.0020655 | 0.0038267 | 0.040512 | 9.3268e-05 | 2.1898e-07 | 0.011006 | 3.6635 | 137.1983
Bd131991534 | 682 | 1.4707e-07 | 0.022426 | -0.017877 | 2.5534 | 0.019979 | 2.5555 | 121.25 | 0.0018255 | 0.0033821 | 0.035805 | 8.2431e-05 | 1.9354e-07 | 0.0097275 | 3.2378 | 121.257
Bd131991535 | 1167 | 2.4543e-08 | 0.0037422 | -0.0029831 | 0.4261 | 0.003334 | 0.42645 | 20.2332 | 0.00030463 | 0.00056437 | 0.0059749 | 1.3756e-05 | 3.2296e-08 | 0.0016232 | 0.54031 | 20.2344
Bd131991539 | 618 | 1.9164e-08 | 0.002922 | -0.0023293 | 0.33271 | 0.0026033 | 0.33299 | 15.7989 | 0.00023787 | 0.00044068 | 0.0046654 | 1.0741e-05 | 2.5218e-08 | 0.0012675 | 0.42189 | 15.7998
Bd131991546 | 781 | 2.4552e-08 | 0.0037435 | -0.0029842 | 0.42625 | 0.0033352 | 0.4266 | 20.2406 | 0.00030474 | 0.00056458 | 0.0059771 | 1.376e-05 | 3.2308e-08 | 0.0016238 | 0.5405 | 20.2417
Bd131991596 | 1073 | 2.4553e-08 | 0.0037437 | -0.0029844 | 0.42627 | 0.0033354 | 0.42662 | 20.2416 | 0.00030476 | 0.0005646 | 0.0059774 | 1.3761e-05 | 3.2309e-08 | 0.0016239 | 0.54053 | 20.2428
Bd131991613 | 2116 | 2.4558e-08 | 0.0037446 | -0.002985 | 0.42637 | 0.0033361 | 0.42672 | 20.2461 | 0.00030482 | 0.00056473 | 0.0059787 | 1.3764e-05 | 3.2317e-08 | 0.0016243 | 0.54065 | 20.2472
Bd131991619 | 1063 | 2.4556e-08 | 0.0037443 | -0.0029848 | 0.42634 | 0.0033359 | 0.42669 | 20.2446 | 0.0003048 | 0.00056469 | 0.0059782 | 1.3763e-05 | 3.2314e-08 | 0.0016242 | 0.54061 | 20.2457
Bd131991620 | 165 | 2.4658e-08 | 0.0037598 | -0.0029972 | 0.4281 | 0.0033497 | 0.42845 | 20.3285 | 0.00030606 | 0.00056703 | 0.006003 | 1.382e-05 | 3.2448e-08 | 0.0016309 | 0.54285 | 20.3296
Bd131991621 | 129 | 2.4513e-08 | 0.0037377 | -0.0029796 | 0.42559 | 0.00333 | 0.42594 | 20.2091 | 0.00030427 | 0.0005637 | 0.0059678 | 1.3739e-05 | 3.2258e-08 | 0.0016213 | 0.53966 | 20.2102
Bd131991628 | 80 | 2.4673e-08 | 0.0037621 | -0.002999 | 0.42837 | 0.0033517 | 0.42872 | 20.341 | 0.00030625 | 0.00056738 | 0.0060067 | 1.3829e-05 | 3.2468e-08 | 0.0016319 | 0.54318 | 20.3422
Bd131991640 | 1071 | 2.4561e-08 | 0.003745 | -0.0029854 | 0.42642 | 0.0033365 | 0.42677 | 20.2484 | 0.00030486 | 0.00056479 | 0.0059794 | 1.3766e-05 | 3.232e-08 | 0.0016245 | 0.54071 | 20.2496
Bd131991665 | 109 | 2.4613e-08 | 0.003753 | -0.0029917 | 0.42732 | 0.0033436 | 0.42768 | 20.2915 | 0.00030551 | 0.000566 | 0.0059921 | 1.3795e-05 | 3.2389e-08 | 0.0016279 | 0.54186 | 20.2927
Bd131991674 | 646 | 2.4569e-08 | 0.0037462 | -0.0029863 | 0.42655 | 0.0033376 | 0.4269 | 20.2549 | 0.00030496 | 0.00056498 | 0.0059813 | 1.377e-05 | 3.2331e-08 | 0.001625 | 0.54088 | 20.2561
Bd131991697 | 453 | 1.9208e-08 | 0.0029288 | -0.0023347 | 0.33348 | 0.0026093 | 0.33375 | 15.8352 | 0.00023841 | 0.00044169 | 0.0046761 | 1.0765e-05 | 2.5276e-08 | 0.0012704 | 0.42286 | 15.8361
Bd131991712 | 276 | 2.452e-08 | 0.0037388 | -0.0029804 | 0.42571 | 0.0033309 | 0.42606 | 20.2147 | 0.00030435 | 0.00056385 | 0.0059694 | 1.3743e-05 | 3.2266e-08 | 0.0016218 | 0.53981 | 20.2158
Bd131991724 | 580 | 2.4517e-08 | 0.0037383 | -0.00298 | 0.42565 | 0.0033305 | 0.426 | 20.2122 | 0.00030431 | 0.00056378 | 0.0059687 | 1.3741e-05 | 3.2263e-08 | 0.0016216 | 0.53974 | 20.2134
Bd131991729 | 398 | 2.4494e-08 | 0.0037347 | -0.0029772 | 0.42525 | 0.0033273 | 0.4256 | 20.1929 | 0.00030402 | 0.00056325 | 0.005963 | 1.3728e-05 | 3.2232e-08 | 0.00162 | 0.53923 | 20.1941
Bd131991731 | 612 | 1.9154e-08 | 0.0029206 | -0.0023282 | 0.33255 | 0.002602 | 0.33282 | 15.791 | 0.00023775 | 0.00044046 | 0.0046631 | 1.0735e-05 | 2.5205e-08 | 0.0012669 | 0.42168 | 15.7919
Bd131991745 | 197 | 2.4538e-08 | 0.0037415 | -0.0029825 | 0.42602 | 0.0033333 | 0.42637 | 20.2293 | 0.00030457 | 0.00056426 | 0.0059738 | 1.3753e-05 | 3.229e-08 | 0.0016229 | 0.5402 | 20.2305
Bd131991753 | 575 | 1.9196e-08 | 0.0029269 | -0.0023332 | 0.33327 | 0.0026076 | 0.33354 | 15.8252 | 0.00023826 | 0.00044142 | 0.0046732 | 1.0759e-05 | 2.526e-08 | 0.0012696 | 0.42259 | 15.8261
Bd131991795 | 169 | 2.4551e-08 | 0.0037435 | -0.0029842 | 0.42625 | 0.0033352 | 0.4266 | 20.2403 | 0.00030474 | 0.00056457 | 0.005977 | 1.376e-05 | 3.2307e-08 | 0.0016238 | 0.5405 | 20.2415
Bd131991802 | 552 | 2.4593e-08 | 0.0037499 | -0.0029893 | 0.42697 | 0.0033408 | 0.42732 | 20.2749 | 0.00030526 | 0.00056553 | 0.0059872 | 1.3784e-05 | 3.2363e-08 | 0.0016266 | 0.54142 | 20.276
Bd131991809 | 214 | 2.4471e-08 | 0.0037313 | -0.0029744 | 0.42485 | 0.0033243 | 0.4252 | 20.1742 | 0.00030374 | 0.00056272 | 0.0059575 | 1.3715e-05 | 3.2202e-08 | 0.0016185 | 0.53873 | 20.1754
Bd131991821 | 268 | 2.4651e-08 | 0.0037587 | -0.0029963 | 0.42798 | 0.0033487 | 0.42833 | 20.3224 | 0.00030597 | 0.00056686 | 0.0060012 | 1.3816e-05 | 3.2438e-08 | 0.0016304 | 0.54269 | 20.3236
Bd131991827 | 208 | 2.4596e-08 | 0.0037503 | -0.0029896 | 0.42702 | 0.0033412 | 0.42737 | 20.2772 | 0.00030529 | 0.0005656 | 0.0059879 | 1.3785e-05 | 3.2366e-08 | 0.0016268 | 0.54148 | 20.2783
Bd131991845 | 434 | 1.9121e-08 | 0.0029154 | -0.0023241 | 0.33196 | 0.0025974 | 0.33223 | 15.7632 | 0.00023733 | 0.00043969 | 0.0046549 | 1.0717e-05 | 2.5161e-08 | 0.0012646 | 0.42094 | 15.7641
Bd131991852 | 604 | 2.4543e-08 | 0.0037423 | -0.0029832 | 0.42611 | 0.0033341 | 0.42646 | 20.2338 | 0.00030464 | 0.00056439 | 0.0059751 | 1.3756e-05 | 3.2297e-08 | 0.0016233 | 0.54032 | 20.235
Bd131991861 | 195 | 2.4583e-08 | 0.0037483 | -0.002988 | 0.4268 | 0.0033395 | 0.42715 | 20.2665 | 0.00030513 | 0.0005653 | 0.0059847 | 1.3778e-05 | 3.2349e-08 | 0.0016259 | 0.54119 | 20.2677
Bd131991876 | 143 | 2.4621e-08 | 0.0037541 | -0.0029926 | 0.42745 | 0.0033446 | 0.4278 | 20.2975 | 0.0003056 | 0.00056616 | 0.0059939 | 1.3799e-05 | 3.2399e-08 | 0.0016284 | 0.54202 | 20.2986
Bd131991914 | 663 | 1.92e-08 | 0.0029275 | -0.0023337 | 0.33334 | 0.0026082 | 0.33361 | 15.8285 | 0.00023831 | 0.00044151 | 0.0046742 | 1.0761e-05 | 2.5265e-08 | 0.0012699 | 0.42268 | 15.8294
Bd131991920 | 480 | 2.4506e-08 | 0.0037365 | -0.0029786 | 0.42545 | 0.0033289 | 0.4258 | 20.2027 | 0.00030417 | 0.00056352 | 0.0059659 | 1.3735e-05 | 3.2247e-08 | 0.0016208 | 0.53949 | 20.2038
Bd131991945 | 343 | 2.4546e-08 | 0.0037427 | -0.0029835 | 0.42615 | 0.0033344 | 0.4265 | 20.2357 | 0.00030467 | 0.00056444 | 0.0059756 | 1.3757e-05 | 3.23e-08 | 0.0016234 | 0.54037 | 20.2369
Bd131991968 | 137 | 1.9201e-08 | 0.0029277 | -0.0023338 | 0.33335 | 0.0026083 | 0.33363 | 15.8292 | 0.00023832 | 0.00044153 | 0.0046744 | 1.0761e-05 | 2.5266e-08 | 0.0012699 | 0.4227 | 15.8301
Bd131991978 | 536 | 2.4576e-08 | 0.0037472 | -0.0029871 | 0.42667 | 0.0033385 | 0.42702 | 20.2605 | 0.00030504 | 0.00056513 | 0.0059829 | 1.3774e-05 | 3.234e-08 | 0.0016254 | 0.54103 | 20.2616
Bd131991982 | 464 | 1.9187e-08 | 0.0029255 | -0.0023321 | 0.33311 | 0.0026064 | 0.33338 | 15.8176 | 0.00023815 | 0.00044121 | 0.004671 | 1.0754e-05 | 2.5248e-08 | 0.001269 | 0.42239 | 15.8185
Bd131991988 | 344 | 2.4591e-08 | 0.0037496 | -0.0029891 | 0.42694 | 0.0033406 | 0.4273 | 20.2735 | 0.00030524 | 0.00056549 | 0.0059868 | 1.3783e-05 | 3.236e-08 | 0.0016265 | 0.54138 | 20.2746
Bd131991992 | 463 | 1.9141e-08 | 0.0029186 | -0.0023266 | 0.33232 | 0.0026002 | 0.33259 | 15.7801 | 0.00023758 | 0.00044016 | 0.0046599 | 1.0728e-05 | 2.5188e-08 | 0.001266 | 0.42139 | 15.781
Bd131991999 | 551 | 2.4565e-08 | 0.0037455 | -0.0029858 | 0.42648 | 0.003337 | 0.42683 | 20.2514 | 0.0003049 | 0.00056488 | 0.0059803 | 1.3768e-05 | 3.2325e-08 | 0.0016247 | 0.54079 | 20.2525
Bd131992004 | 151 | 1.9128e-08 | 0.0029166 | -0.002325 | 0.33209 | 0.0025984 | 0.33236 | 15.7692 | 0.00023742 | 0.00043985 | 0.0046567 | 1.0721e-05 | 2.5171e-08 | 0.0012651 | 0.4211 | 15.7701
Bd131996454 | 264 | 2.4567e-08 | 0.0037458 | -0.002986 | 0.42651 | 0.0033372 | 0.42686 | 20.253 | 0.00030493 | 0.00056492 | 0.0059807 | 1.3769e-05 | 3.2328e-08 | 0.0016248 | 0.54083 | 20.2541
Bd131996478 | 103 | 2.4561e-08 | 0.003745 | -0.0029853 | 0.42641 | 0.0033365 | 0.42677 | 20.2483 | 0.00030486 | 0.00056479 | 0.0059794 | 1.3766e-05 | 3.232e-08 | 0.0016245 | 0.54071 | 20.2495
Bd131996492 | 1466 | 2.4566e-08 | 0.0037457 | -0.0029859 | 0.42649 | 0.0033371 | 0.42685 | 20.2521 | 0.00030491 | 0.0005649 | 0.0059805 | 1.3768e-05 | 3.2326e-08 | 0.0016248 | 0.54081 | 20.2533
Bd131996525 | 463 | 2.4535e-08 | 0.0037411 | -0.0029822 | 0.42597 | 0.003333 | 0.42632 | 20.2272 | 0.00030454 | 0.0005642 | 0.0059731 | 1.3751e-05 | 3.2286e-08 | 0.0016228 | 0.54014 | 20.2283
Bd131996559 | 113 | 2.4562e-08 | 0.0037451 | -0.0029855 | 0.42643 | 0.0033366 | 0.42678 | 20.2492 | 0.00030487 | 0.00056482 | 0.0059796 | 1.3766e-05 | 3.2322e-08 | 0.0016245 | 0.54073 | 20.2503
Bd131996561 | 119 | 2.461e-08 | 0.0037525 | -0.0029913 | 0.42727 | 0.0033431 | 0.42762 | 20.2887 | 0.00030547 | 0.00056592 | 0.0059913 | 1.3793e-05 | 3.2385e-08 | 0.0016277 | 0.54179 | 20.2899
Bd131996563 | 746 | 1.6632e-07 | 0.025359 | -0.020215 | 2.8875 | 0.022593 | 2.8899 | 137.113 | 0.0020644 | 0.0038245 | 0.04049 | 9.3216e-05 | 2.1886e-07 | 0.011 | 3.6614 | 137.1209
Bd131996579 | 2700 | 2.4617e-08 | 0.0037536 | -0.0029922 | 0.4274 | 0.0033441 | 0.42775 | 20.2949 | 0.00030556 | 0.00056609 | 0.0059931 | 1.3797e-05 | 3.2395e-08 | 0.0016282 | 0.54195 | 20.2961